## Sheet1
http://www.pastraiser.com/cpu/gameboy/gameboy_opcodes.html
					ResetFlag: ResetFlag	SetFlag: SetFlag	Unaffected: uUnaffectedffected	CalculateFlag: CalculateFlagtion
					Field	mnemo	length	cycles	op	dst	dst_access	src	src_access	cond	rst_target	z	n	h	c

Byte	Info	Mnemonic	Cat	Opcode	Destination	DstType	Source	SrcType	Condition	Value	Length	Cycles	Z	N	H	C
0	NOP; 1 4; - - - -	NOP	NOP	NOP					1	4	Unaffected	Unaffected	Unaffected	Unaffected	mnemo: "NOP",	length: 1u8,	cycles: 4u8,	op: NOP,	dst: Unused,	dst_access: DIR,	src: Unused,	src_access: DIR,	cond: JumpCondition::,	rst_target: u8,	z: Unaffected,	n: Unaffected,	h: Unaffected,	c: Unaffected,	Instruction {mnemo: "NOP", length: 1u8, cycles: 4u8, operation:NOP},	NOP
1	LD BC,d16; 3 12; - - - -	LD BC,d16	DATA16	LD	BC	DIR	IMM16	DIR			3	12	Unaffected	Unaffected	Unaffected	Unaffected	mnemo: "LD BC,d16",	length: 3u8,	cycles: 12u8,	op: LD,	dst: BC,	dst_access: DIR,	src: IMM16,	src_access: DIR,	cond: JumpCondition::,	rst_target: u8,	z: Unaffected,	n: Unaffected,	h: Unaffected,	c: Unaffected,	Instruction {mnemo: "LD BC,d16", length: 3u8, cycles: 12u8, operation:DATA16 {op: LD, dst: BC, src: IMM16, z: Unaffected, n: Unaffected, h: Unaffected, c: Unaffected, }},	DATA16 {op: LD, dst: BC, src: IMM16, z: Unaffected, n: Unaffected, h: Unaffected, c: Unaffected, }
2	LD (BC),A; 1 8; - - - -	LD (BC),A	DATA8	LD	ADDR_BC	IND	A	DIR			1	8	Unaffected	Unaffected	Unaffected	Unaffected	mnemo: "LD (BC),A",	length: 1u8,	cycles: 8u8,	op: LD,	dst: ADDR_BC,	dst_access: IND,	src: A,	src_access: DIR,	cond: JumpCondition::,	rst_target: u8,	z: Unaffected,	n: Unaffected,	h: Unaffected,	c: Unaffected,	Instruction {mnemo: "LD (BC),A", length: 1u8, cycles: 8u8, operation:DATA8 {op: LD, dst: ADDR_BC, src: A, z: Unaffected, n: Unaffected, h: Unaffected, c: Unaffected, bit: 0u8}},	DATA8 {op: LD, dst: ADDR_BC, src: A, z: Unaffected, n: Unaffected, h: Unaffected, c: Unaffected, bit: 0u8}	bit: 0u8
3	INC BC; 1 8; - - - -	INC BC	DATA16	INC	BC	DIR	Empty_W				1	8	Unaffected	Unaffected	Unaffected	Unaffected	mnemo: "INC BC",	length: 1u8,	cycles: 8u8,	op: INC,	dst: BC,	dst_access: DIR,	src: Empty_W,	src_access: DIR,	cond: JumpCondition::,	rst_target: u8,	z: Unaffected,	n: Unaffected,	h: Unaffected,	c: Unaffected,	Instruction {mnemo: "INC BC", length: 1u8, cycles: 8u8, operation:DATA16 {op: INC, dst: BC, src: Empty_W, z: Unaffected, n: Unaffected, h: Unaffected, c: Unaffected, }},	DATA16 {op: INC, dst: BC, src: Empty_W, z: Unaffected, n: Unaffected, h: Unaffected, c: Unaffected, }
4	INC B; 1 4; Z 0 H -	INC B	DATA8	INC	B	DIR	Empty				1	4	CalculateFlag	ResetFlag	CalculateFlag	Unaffected	mnemo: "INC B",	length: 1u8,	cycles: 4u8,	op: INC,	dst: B,	dst_access: DIR,	src: Empty,	src_access: DIR,	cond: JumpCondition::,	rst_target: u8,	z: CalculateFlag,	n: ResetFlag,	h: CalculateFlag,	c: Unaffected,	Instruction {mnemo: "INC B", length: 1u8, cycles: 4u8, operation:DATA8 {op: INC, dst: B, src: Empty, z: CalculateFlag, n: ResetFlag, h: CalculateFlag, c: Unaffected, bit: 0u8}},	DATA8 {op: INC, dst: B, src: Empty, z: CalculateFlag, n: ResetFlag, h: CalculateFlag, c: Unaffected, bit: 0u8}	bit: 0u8
5	DEC B; 1 4; Z 1 H -	DEC B	DATA8	DEC	B	DIR	Empty				1	4	CalculateFlag	SetFlag	CalculateFlag	Unaffected	mnemo: "DEC B",	length: 1u8,	cycles: 4u8,	op: DEC,	dst: B,	dst_access: DIR,	src: Empty,	src_access: DIR,	cond: JumpCondition::,	rst_target: u8,	z: CalculateFlag,	n: SetFlag,	h: CalculateFlag,	c: Unaffected,	Instruction {mnemo: "DEC B", length: 1u8, cycles: 4u8, operation:DATA8 {op: DEC, dst: B, src: Empty, z: CalculateFlag, n: SetFlag, h: CalculateFlag, c: Unaffected, bit: 0u8}},	DATA8 {op: DEC, dst: B, src: Empty, z: CalculateFlag, n: SetFlag, h: CalculateFlag, c: Unaffected, bit: 0u8}	bit: 0u8
6	LD B,d8; 2 8; - - - -	LD B,d8	DATA8	LD	B	DIR	IMM8	DIR			2	8	Unaffected	Unaffected	Unaffected	Unaffected	mnemo: "LD B,d8",	length: 2u8,	cycles: 8u8,	op: LD,	dst: B,	dst_access: DIR,	src: IMM8,	src_access: DIR,	cond: JumpCondition::,	rst_target: u8,	z: Unaffected,	n: Unaffected,	h: Unaffected,	c: Unaffected,	Instruction {mnemo: "LD B,d8", length: 2u8, cycles: 8u8, operation:DATA8 {op: LD, dst: B, src: IMM8, z: Unaffected, n: Unaffected, h: Unaffected, c: Unaffected, bit: 0u8}},	DATA8 {op: LD, dst: B, src: IMM8, z: Unaffected, n: Unaffected, h: Unaffected, c: Unaffected, bit: 0u8}	bit: 0u8
7	RLCA; 1 4; 0 0 0 C	RLCA	DATA8	RLC	A	DIR	Empty				1	4	ResetFlag	ResetFlag	ResetFlag	CalculateFlag	mnemo: "RLCA",	length: 1u8,	cycles: 4u8,	op: RLC,	dst: A,	dst_access: DIR,	src: Empty,	src_access: DIR,	cond: JumpCondition::,	rst_target: u8,	z: ResetFlag,	n: ResetFlag,	h: ResetFlag,	c: CalculateFlag,	Instruction {mnemo: "RLCA", length: 1u8, cycles: 4u8, operation:DATA8 {op: RLC, dst: A, src: Empty, z: ResetFlag, n: ResetFlag, h: ResetFlag, c: CalculateFlag, bit: 0u8}},	DATA8 {op: RLC, dst: A, src: Empty, z: ResetFlag, n: ResetFlag, h: ResetFlag, c: CalculateFlag, bit: 0u8}	bit: 0u8
8	LD (a16),SP; 3 20; - - - -	LD (a16),SP	DATA16	LD	ADDR_IMM16_W	IND	SP	DIR			3	20	Unaffected	Unaffected	Unaffected	Unaffected	mnemo: "LD (a16),SP",	length: 3u8,	cycles: 20u8,	op: LD,	dst: ADDR_IMM16_W,	dst_access: IND,	src: SP,	src_access: DIR,	cond: JumpCondition::,	rst_target: u8,	z: Unaffected,	n: Unaffected,	h: Unaffected,	c: Unaffected,	Instruction {mnemo: "LD (a16),SP", length: 3u8, cycles: 20u8, operation:DATA16 {op: LD, dst: ADDR_IMM16_W, src: SP, z: Unaffected, n: Unaffected, h: Unaffected, c: Unaffected, }},	DATA16 {op: LD, dst: ADDR_IMM16_W, src: SP, z: Unaffected, n: Unaffected, h: Unaffected, c: Unaffected, }
9	ADD HL,BC; 1 8; - 0 H C	ADD HL,BC	DATA16	ADD	HL	DIR	BC	DIR			1	8	Unaffected	ResetFlag	CalculateFlag	CalculateFlag	mnemo: "ADD HL,BC",	length: 1u8,	cycles: 8u8,	op: ADD,	dst: HL,	dst_access: DIR,	src: BC,	src_access: DIR,	cond: JumpCondition::,	rst_target: u8,	z: Unaffected,	n: ResetFlag,	h: CalculateFlag,	c: CalculateFlag,	Instruction {mnemo: "ADD HL,BC", length: 1u8, cycles: 8u8, operation:DATA16 {op: ADD, dst: HL, src: BC, z: Unaffected, n: ResetFlag, h: CalculateFlag, c: CalculateFlag, }},	DATA16 {op: ADD, dst: HL, src: BC, z: Unaffected, n: ResetFlag, h: CalculateFlag, c: CalculateFlag, }
10	LD A,(BC); 1 8; - - - -	LD A,(BC)	DATA8	LD	A	DIR	ADDR_BC	IND			1	8	Unaffected	Unaffected	Unaffected	Unaffected	mnemo: "LD A,(BC)",	length: 1u8,	cycles: 8u8,	op: LD,	dst: A,	dst_access: DIR,	src: ADDR_BC,	src_access: IND,	cond: JumpCondition::,	rst_target: u8,	z: Unaffected,	n: Unaffected,	h: Unaffected,	c: Unaffected,	Instruction {mnemo: "LD A,(BC)", length: 1u8, cycles: 8u8, operation:DATA8 {op: LD, dst: A, src: ADDR_BC, z: Unaffected, n: Unaffected, h: Unaffected, c: Unaffected, bit: 0u8}},	DATA8 {op: LD, dst: A, src: ADDR_BC, z: Unaffected, n: Unaffected, h: Unaffected, c: Unaffected, bit: 0u8}	bit: 0u8
11	DEC BC; 1 8; - - - -	DEC BC	DATA16	DEC	BC	DIR	Empty_W				1	8	Unaffected	Unaffected	Unaffected	Unaffected	mnemo: "DEC BC",	length: 1u8,	cycles: 8u8,	op: DEC,	dst: BC,	dst_access: DIR,	src: Empty_W,	src_access: DIR,	cond: JumpCondition::,	rst_target: u8,	z: Unaffected,	n: Unaffected,	h: Unaffected,	c: Unaffected,	Instruction {mnemo: "DEC BC", length: 1u8, cycles: 8u8, operation:DATA16 {op: DEC, dst: BC, src: Empty_W, z: Unaffected, n: Unaffected, h: Unaffected, c: Unaffected, }},	DATA16 {op: DEC, dst: BC, src: Empty_W, z: Unaffected, n: Unaffected, h: Unaffected, c: Unaffected, }
12	INC C; 1 4; Z 0 H -	INC C	DATA8	INC	C	DIR	Empty				1	4	CalculateFlag	ResetFlag	CalculateFlag	Unaffected	mnemo: "INC C",	length: 1u8,	cycles: 4u8,	op: INC,	dst: C,	dst_access: DIR,	src: Empty,	src_access: DIR,	cond: JumpCondition::,	rst_target: u8,	z: CalculateFlag,	n: ResetFlag,	h: CalculateFlag,	c: Unaffected,	Instruction {mnemo: "INC C", length: 1u8, cycles: 4u8, operation:DATA8 {op: INC, dst: C, src: Empty, z: CalculateFlag, n: ResetFlag, h: CalculateFlag, c: Unaffected, bit: 0u8}},	DATA8 {op: INC, dst: C, src: Empty, z: CalculateFlag, n: ResetFlag, h: CalculateFlag, c: Unaffected, bit: 0u8}	bit: 0u8
13	DEC C; 1 4; Z 1 H -	DEC C	DATA8	DEC	C	DIR	Empty				1	4	CalculateFlag	SetFlag	CalculateFlag	Unaffected	mnemo: "DEC C",	length: 1u8,	cycles: 4u8,	op: DEC,	dst: C,	dst_access: DIR,	src: Empty,	src_access: DIR,	cond: JumpCondition::,	rst_target: u8,	z: CalculateFlag,	n: SetFlag,	h: CalculateFlag,	c: Unaffected,	Instruction {mnemo: "DEC C", length: 1u8, cycles: 4u8, operation:DATA8 {op: DEC, dst: C, src: Empty, z: CalculateFlag, n: SetFlag, h: CalculateFlag, c: Unaffected, bit: 0u8}},	DATA8 {op: DEC, dst: C, src: Empty, z: CalculateFlag, n: SetFlag, h: CalculateFlag, c: Unaffected, bit: 0u8}	bit: 0u8
14	LD C,d8; 2 8; - - - -	LD C,d8	DATA8	LD	C	DIR	IMM8	DIR			2	8	Unaffected	Unaffected	Unaffected	Unaffected	mnemo: "LD C,d8",	length: 2u8,	cycles: 8u8,	op: LD,	dst: C,	dst_access: DIR,	src: IMM8,	src_access: DIR,	cond: JumpCondition::,	rst_target: u8,	z: Unaffected,	n: Unaffected,	h: Unaffected,	c: Unaffected,	Instruction {mnemo: "LD C,d8", length: 2u8, cycles: 8u8, operation:DATA8 {op: LD, dst: C, src: IMM8, z: Unaffected, n: Unaffected, h: Unaffected, c: Unaffected, bit: 0u8}},	DATA8 {op: LD, dst: C, src: IMM8, z: Unaffected, n: Unaffected, h: Unaffected, c: Unaffected, bit: 0u8}	bit: 0u8
15	RRCA; 1 4; 0 0 0 C	RRCA	DATA8	RRC	A	DIR	Empty				1	4	ResetFlag	ResetFlag	ResetFlag	CalculateFlag	mnemo: "RRCA",	length: 1u8,	cycles: 4u8,	op: RRC,	dst: A,	dst_access: DIR,	src: Empty,	src_access: DIR,	cond: JumpCondition::,	rst_target: u8,	z: ResetFlag,	n: ResetFlag,	h: ResetFlag,	c: CalculateFlag,	Instruction {mnemo: "RRCA", length: 1u8, cycles: 4u8, operation:DATA8 {op: RRC, dst: A, src: Empty, z: ResetFlag, n: ResetFlag, h: ResetFlag, c: CalculateFlag, bit: 0u8}},	DATA8 {op: RRC, dst: A, src: Empty, z: ResetFlag, n: ResetFlag, h: ResetFlag, c: CalculateFlag, bit: 0u8}	bit: 0u8
16	STOP 0; 2 4; - - - -	STOP 0	STOP	STOP					2	4	Unaffected	Unaffected	Unaffected	Unaffected	mnemo: "STOP 0",	length: 2u8,	cycles: 4u8,	op: STOP,	dst: Unused,	dst_access: DIR,	src: Unused,	src_access: DIR,	cond: JumpCondition::,	rst_target: u8,	z: Unaffected,	n: Unaffected,	h: Unaffected,	c: Unaffected,	Instruction {mnemo: "STOP 0", length: 2u8, cycles: 4u8, operation:STOP},	STOP
17	LD DE,d16; 3 12; - - - -	LD DE,d16	DATA16	LD	DE	DIR	IMM16	DIR			3	12	Unaffected	Unaffected	Unaffected	Unaffected	mnemo: "LD DE,d16",	length: 3u8,	cycles: 12u8,	op: LD,	dst: DE,	dst_access: DIR,	src: IMM16,	src_access: DIR,	cond: JumpCondition::,	rst_target: u8,	z: Unaffected,	n: Unaffected,	h: Unaffected,	c: Unaffected,	Instruction {mnemo: "LD DE,d16", length: 3u8, cycles: 12u8, operation:DATA16 {op: LD, dst: DE, src: IMM16, z: Unaffected, n: Unaffected, h: Unaffected, c: Unaffected, }},	DATA16 {op: LD, dst: DE, src: IMM16, z: Unaffected, n: Unaffected, h: Unaffected, c: Unaffected, }
18	LD (DE),A; 1 8; - - - -	LD (DE),A	DATA8	LD	ADDR_DE	IND	A	DIR			1	8	Unaffected	Unaffected	Unaffected	Unaffected	mnemo: "LD (DE),A",	length: 1u8,	cycles: 8u8,	op: LD,	dst: ADDR_DE,	dst_access: IND,	src: A,	src_access: DIR,	cond: JumpCondition::,	rst_target: u8,	z: Unaffected,	n: Unaffected,	h: Unaffected,	c: Unaffected,	Instruction {mnemo: "LD (DE),A", length: 1u8, cycles: 8u8, operation:DATA8 {op: LD, dst: ADDR_DE, src: A, z: Unaffected, n: Unaffected, h: Unaffected, c: Unaffected, bit: 0u8}},	DATA8 {op: LD, dst: ADDR_DE, src: A, z: Unaffected, n: Unaffected, h: Unaffected, c: Unaffected, bit: 0u8}	bit: 0u8
19	INC DE; 1 8; - - - -	INC DE	DATA16	INC	DE	DIR	Empty_W				1	8	Unaffected	Unaffected	Unaffected	Unaffected	mnemo: "INC DE",	length: 1u8,	cycles: 8u8,	op: INC,	dst: DE,	dst_access: DIR,	src: Empty_W,	src_access: DIR,	cond: JumpCondition::,	rst_target: u8,	z: Unaffected,	n: Unaffected,	h: Unaffected,	c: Unaffected,	Instruction {mnemo: "INC DE", length: 1u8, cycles: 8u8, operation:DATA16 {op: INC, dst: DE, src: Empty_W, z: Unaffected, n: Unaffected, h: Unaffected, c: Unaffected, }},	DATA16 {op: INC, dst: DE, src: Empty_W, z: Unaffected, n: Unaffected, h: Unaffected, c: Unaffected, }
20	INC D; 1 4; Z 0 H -	INC D	DATA8	INC	D	DIR	Empty				1	4	CalculateFlag	ResetFlag	CalculateFlag	Unaffected	mnemo: "INC D",	length: 1u8,	cycles: 4u8,	op: INC,	dst: D,	dst_access: DIR,	src: Empty,	src_access: DIR,	cond: JumpCondition::,	rst_target: u8,	z: CalculateFlag,	n: ResetFlag,	h: CalculateFlag,	c: Unaffected,	Instruction {mnemo: "INC D", length: 1u8, cycles: 4u8, operation:DATA8 {op: INC, dst: D, src: Empty, z: CalculateFlag, n: ResetFlag, h: CalculateFlag, c: Unaffected, bit: 0u8}},	DATA8 {op: INC, dst: D, src: Empty, z: CalculateFlag, n: ResetFlag, h: CalculateFlag, c: Unaffected, bit: 0u8}	bit: 0u8
21	DEC D; 1 4; Z 1 H -	DEC D	DATA8	DEC	D	DIR	Empty				1	4	CalculateFlag	SetFlag	CalculateFlag	Unaffected	mnemo: "DEC D",	length: 1u8,	cycles: 4u8,	op: DEC,	dst: D,	dst_access: DIR,	src: Empty,	src_access: DIR,	cond: JumpCondition::,	rst_target: u8,	z: CalculateFlag,	n: SetFlag,	h: CalculateFlag,	c: Unaffected,	Instruction {mnemo: "DEC D", length: 1u8, cycles: 4u8, operation:DATA8 {op: DEC, dst: D, src: Empty, z: CalculateFlag, n: SetFlag, h: CalculateFlag, c: Unaffected, bit: 0u8}},	DATA8 {op: DEC, dst: D, src: Empty, z: CalculateFlag, n: SetFlag, h: CalculateFlag, c: Unaffected, bit: 0u8}	bit: 0u8
22	LD D,d8; 2 8; - - - -	LD D,d8	DATA8	LD	D	DIR	IMM8	DIR			2	8	Unaffected	Unaffected	Unaffected	Unaffected	mnemo: "LD D,d8",	length: 2u8,	cycles: 8u8,	op: LD,	dst: D,	dst_access: DIR,	src: IMM8,	src_access: DIR,	cond: JumpCondition::,	rst_target: u8,	z: Unaffected,	n: Unaffected,	h: Unaffected,	c: Unaffected,	Instruction {mnemo: "LD D,d8", length: 2u8, cycles: 8u8, operation:DATA8 {op: LD, dst: D, src: IMM8, z: Unaffected, n: Unaffected, h: Unaffected, c: Unaffected, bit: 0u8}},	DATA8 {op: LD, dst: D, src: IMM8, z: Unaffected, n: Unaffected, h: Unaffected, c: Unaffected, bit: 0u8}	bit: 0u8
23	RLA; 1 4; 0 0 0 C	RLA	DATA8	RL	A	DIR	Empty				1	4	ResetFlag	ResetFlag	ResetFlag	CalculateFlag	mnemo: "RLA",	length: 1u8,	cycles: 4u8,	op: RL,	dst: A,	dst_access: DIR,	src: Empty,	src_access: DIR,	cond: JumpCondition::,	rst_target: u8,	z: ResetFlag,	n: ResetFlag,	h: ResetFlag,	c: CalculateFlag,	Instruction {mnemo: "RLA", length: 1u8, cycles: 4u8, operation:DATA8 {op: RL, dst: A, src: Empty, z: ResetFlag, n: ResetFlag, h: ResetFlag, c: CalculateFlag, bit: 0u8}},	DATA8 {op: RL, dst: A, src: Empty, z: ResetFlag, n: ResetFlag, h: ResetFlag, c: CalculateFlag, bit: 0u8}	bit: 0u8
24	JR r8; 2 12; - - - -	JR r8	JUMP	JR					ALWAYS	0	2	12	Unaffected	Unaffected	Unaffected	Unaffected	mnemo: "JR r8",	length: 2u8,	cycles: 12u8,	op: JR,	dst: Unused,	dst_access: DIR,	src: Unused,	src_access: DIR,	cond: JumpCondition::ALWAYS,	rst_target: 0u8,	z: Unaffected,	n: Unaffected,	h: Unaffected,	c: Unaffected,	Instruction {mnemo: "JR r8", length: 2u8, cycles: 12u8, operation:JUMP {op: JR, cond: JumpCondition::ALWAYS, rst_target: 0u8, }},	JUMP {op: JR, cond: JumpCondition::ALWAYS, rst_target: 0u8, }
25	ADD HL,DE; 1 8; - 0 H C	ADD HL,DE	DATA16	ADD	HL	DIR	DE	DIR			1	8	Unaffected	ResetFlag	CalculateFlag	CalculateFlag	mnemo: "ADD HL,DE",	length: 1u8,	cycles: 8u8,	op: ADD,	dst: HL,	dst_access: DIR,	src: DE,	src_access: DIR,	cond: JumpCondition::,	rst_target: u8,	z: Unaffected,	n: ResetFlag,	h: CalculateFlag,	c: CalculateFlag,	Instruction {mnemo: "ADD HL,DE", length: 1u8, cycles: 8u8, operation:DATA16 {op: ADD, dst: HL, src: DE, z: Unaffected, n: ResetFlag, h: CalculateFlag, c: CalculateFlag, }},	DATA16 {op: ADD, dst: HL, src: DE, z: Unaffected, n: ResetFlag, h: CalculateFlag, c: CalculateFlag, }
26	LD A,(DE); 1 8; - - - -	LD A,(DE)	DATA8	LD	A	DIR	ADDR_DE	IND			1	8	Unaffected	Unaffected	Unaffected	Unaffected	mnemo: "LD A,(DE)",	length: 1u8,	cycles: 8u8,	op: LD,	dst: A,	dst_access: DIR,	src: ADDR_DE,	src_access: IND,	cond: JumpCondition::,	rst_target: u8,	z: Unaffected,	n: Unaffected,	h: Unaffected,	c: Unaffected,	Instruction {mnemo: "LD A,(DE)", length: 1u8, cycles: 8u8, operation:DATA8 {op: LD, dst: A, src: ADDR_DE, z: Unaffected, n: Unaffected, h: Unaffected, c: Unaffected, bit: 0u8}},	DATA8 {op: LD, dst: A, src: ADDR_DE, z: Unaffected, n: Unaffected, h: Unaffected, c: Unaffected, bit: 0u8}	bit: 0u8
27	DEC DE; 1 8; - - - -	DEC DE	DATA16	DEC	DE	DIR	Empty_W				1	8	Unaffected	Unaffected	Unaffected	Unaffected	mnemo: "DEC DE",	length: 1u8,	cycles: 8u8,	op: DEC,	dst: DE,	dst_access: DIR,	src: Empty_W,	src_access: DIR,	cond: JumpCondition::,	rst_target: u8,	z: Unaffected,	n: Unaffected,	h: Unaffected,	c: Unaffected,	Instruction {mnemo: "DEC DE", length: 1u8, cycles: 8u8, operation:DATA16 {op: DEC, dst: DE, src: Empty_W, z: Unaffected, n: Unaffected, h: Unaffected, c: Unaffected, }},	DATA16 {op: DEC, dst: DE, src: Empty_W, z: Unaffected, n: Unaffected, h: Unaffected, c: Unaffected, }
28	INC E; 1 4; Z 0 H -	INC E	DATA8	INC	E	DIR	Empty				1	4	CalculateFlag	ResetFlag	CalculateFlag	Unaffected	mnemo: "INC E",	length: 1u8,	cycles: 4u8,	op: INC,	dst: E,	dst_access: DIR,	src: Empty,	src_access: DIR,	cond: JumpCondition::,	rst_target: u8,	z: CalculateFlag,	n: ResetFlag,	h: CalculateFlag,	c: Unaffected,	Instruction {mnemo: "INC E", length: 1u8, cycles: 4u8, operation:DATA8 {op: INC, dst: E, src: Empty, z: CalculateFlag, n: ResetFlag, h: CalculateFlag, c: Unaffected, bit: 0u8}},	DATA8 {op: INC, dst: E, src: Empty, z: CalculateFlag, n: ResetFlag, h: CalculateFlag, c: Unaffected, bit: 0u8}	bit: 0u8
29	DEC E; 1 4; Z 1 H -	DEC E	DATA8	DEC	E	DIR	Empty				1	4	CalculateFlag	SetFlag	CalculateFlag	Unaffected	mnemo: "DEC E",	length: 1u8,	cycles: 4u8,	op: DEC,	dst: E,	dst_access: DIR,	src: Empty,	src_access: DIR,	cond: JumpCondition::,	rst_target: u8,	z: CalculateFlag,	n: SetFlag,	h: CalculateFlag,	c: Unaffected,	Instruction {mnemo: "DEC E", length: 1u8, cycles: 4u8, operation:DATA8 {op: DEC, dst: E, src: Empty, z: CalculateFlag, n: SetFlag, h: CalculateFlag, c: Unaffected, bit: 0u8}},	DATA8 {op: DEC, dst: E, src: Empty, z: CalculateFlag, n: SetFlag, h: CalculateFlag, c: Unaffected, bit: 0u8}	bit: 0u8
30	LD E,d8; 2 8; - - - -	LD E,d8	DATA8	LD	E	DIR	IMM8	DIR			2	8	Unaffected	Unaffected	Unaffected	Unaffected	mnemo: "LD E,d8",	length: 2u8,	cycles: 8u8,	op: LD,	dst: E,	dst_access: DIR,	src: IMM8,	src_access: DIR,	cond: JumpCondition::,	rst_target: u8,	z: Unaffected,	n: Unaffected,	h: Unaffected,	c: Unaffected,	Instruction {mnemo: "LD E,d8", length: 2u8, cycles: 8u8, operation:DATA8 {op: LD, dst: E, src: IMM8, z: Unaffected, n: Unaffected, h: Unaffected, c: Unaffected, bit: 0u8}},	DATA8 {op: LD, dst: E, src: IMM8, z: Unaffected, n: Unaffected, h: Unaffected, c: Unaffected, bit: 0u8}	bit: 0u8
31	RRA; 1 4; 0 0 0 C	RRA	DATA8	RR	A	DIR	Empty				1	4	ResetFlag	ResetFlag	ResetFlag	CalculateFlag	mnemo: "RRA",	length: 1u8,	cycles: 4u8,	op: RR,	dst: A,	dst_access: DIR,	src: Empty,	src_access: DIR,	cond: JumpCondition::,	rst_target: u8,	z: ResetFlag,	n: ResetFlag,	h: ResetFlag,	c: CalculateFlag,	Instruction {mnemo: "RRA", length: 1u8, cycles: 4u8, operation:DATA8 {op: RR, dst: A, src: Empty, z: ResetFlag, n: ResetFlag, h: ResetFlag, c: CalculateFlag, bit: 0u8}},	DATA8 {op: RR, dst: A, src: Empty, z: ResetFlag, n: ResetFlag, h: ResetFlag, c: CalculateFlag, bit: 0u8}	bit: 0u8
32	JR NZ,r8; 2 12/8; - - - -	JR NZ,r8	JUMP	JR					NZ	0	2	8	Unaffected	Unaffected	Unaffected	Unaffected	mnemo: "JR NZ,r8",	length: 2u8,	cycles: 8u8,	op: JR,	dst: Unused,	dst_access: DIR,	src: Unused,	src_access: DIR,	cond: JumpCondition::NZ,	rst_target: 0u8,	z: Unaffected,	n: Unaffected,	h: Unaffected,	c: Unaffected,	Instruction {mnemo: "JR NZ,r8", length: 2u8, cycles: 8u8, operation:JUMP {op: JR, cond: JumpCondition::NZ, rst_target: 0u8, }},	JUMP {op: JR, cond: JumpCondition::NZ, rst_target: 0u8, }
33	LD HL,d16; 3 12; - - - -	LD HL,d16	DATA16	LD	HL	DIR	IMM16	DIR			3	12	Unaffected	Unaffected	Unaffected	Unaffected	mnemo: "LD HL,d16",	length: 3u8,	cycles: 12u8,	op: LD,	dst: HL,	dst_access: DIR,	src: IMM16,	src_access: DIR,	cond: JumpCondition::,	rst_target: u8,	z: Unaffected,	n: Unaffected,	h: Unaffected,	c: Unaffected,	Instruction {mnemo: "LD HL,d16", length: 3u8, cycles: 12u8, operation:DATA16 {op: LD, dst: HL, src: IMM16, z: Unaffected, n: Unaffected, h: Unaffected, c: Unaffected, }},	DATA16 {op: LD, dst: HL, src: IMM16, z: Unaffected, n: Unaffected, h: Unaffected, c: Unaffected, }
34	LD (HL+),A; 1 8; - - - -	LD (HL+),A	DATA8	LD	ADDR_HL_INC	IND_INC	A	DIR			1	8	Unaffected	Unaffected	Unaffected	Unaffected	mnemo: "LD (HL+),A",	length: 1u8,	cycles: 8u8,	op: LD,	dst: ADDR_HL_INC,	dst_access: IND_INC,	src: A,	src_access: DIR,	cond: JumpCondition::,	rst_target: u8,	z: Unaffected,	n: Unaffected,	h: Unaffected,	c: Unaffected,	Instruction {mnemo: "LD (HL+),A", length: 1u8, cycles: 8u8, operation:DATA8 {op: LD, dst: ADDR_HL_INC, src: A, z: Unaffected, n: Unaffected, h: Unaffected, c: Unaffected, bit: 0u8}},	DATA8 {op: LD, dst: ADDR_HL_INC, src: A, z: Unaffected, n: Unaffected, h: Unaffected, c: Unaffected, bit: 0u8}	bit: 0u8
35	INC HL; 1 8; - - - -	INC HL	DATA16	INC	HL	DIR	Empty_W				1	8	Unaffected	Unaffected	Unaffected	Unaffected	mnemo: "INC HL",	length: 1u8,	cycles: 8u8,	op: INC,	dst: HL,	dst_access: DIR,	src: Empty_W,	src_access: DIR,	cond: JumpCondition::,	rst_target: u8,	z: Unaffected,	n: Unaffected,	h: Unaffected,	c: Unaffected,	Instruction {mnemo: "INC HL", length: 1u8, cycles: 8u8, operation:DATA16 {op: INC, dst: HL, src: Empty_W, z: Unaffected, n: Unaffected, h: Unaffected, c: Unaffected, }},	DATA16 {op: INC, dst: HL, src: Empty_W, z: Unaffected, n: Unaffected, h: Unaffected, c: Unaffected, }
36	INC H; 1 4; Z 0 H -	INC H	DATA8	INC	H	DIR	Empty				1	4	CalculateFlag	ResetFlag	CalculateFlag	Unaffected	mnemo: "INC H",	length: 1u8,	cycles: 4u8,	op: INC,	dst: H,	dst_access: DIR,	src: Empty,	src_access: DIR,	cond: JumpCondition::,	rst_target: u8,	z: CalculateFlag,	n: ResetFlag,	h: CalculateFlag,	c: Unaffected,	Instruction {mnemo: "INC H", length: 1u8, cycles: 4u8, operation:DATA8 {op: INC, dst: H, src: Empty, z: CalculateFlag, n: ResetFlag, h: CalculateFlag, c: Unaffected, bit: 0u8}},	DATA8 {op: INC, dst: H, src: Empty, z: CalculateFlag, n: ResetFlag, h: CalculateFlag, c: Unaffected, bit: 0u8}	bit: 0u8
37	DEC H; 1 4; Z 1 H -	DEC H	DATA8	DEC	H	DIR	Empty				1	4	CalculateFlag	SetFlag	CalculateFlag	Unaffected	mnemo: "DEC H",	length: 1u8,	cycles: 4u8,	op: DEC,	dst: H,	dst_access: DIR,	src: Empty,	src_access: DIR,	cond: JumpCondition::,	rst_target: u8,	z: CalculateFlag,	n: SetFlag,	h: CalculateFlag,	c: Unaffected,	Instruction {mnemo: "DEC H", length: 1u8, cycles: 4u8, operation:DATA8 {op: DEC, dst: H, src: Empty, z: CalculateFlag, n: SetFlag, h: CalculateFlag, c: Unaffected, bit: 0u8}},	DATA8 {op: DEC, dst: H, src: Empty, z: CalculateFlag, n: SetFlag, h: CalculateFlag, c: Unaffected, bit: 0u8}	bit: 0u8
38	LD H,d8; 2 8; - - - -	LD H,d8	DATA8	LD	H	DIR	IMM8	DIR			2	8	Unaffected	Unaffected	Unaffected	Unaffected	mnemo: "LD H,d8",	length: 2u8,	cycles: 8u8,	op: LD,	dst: H,	dst_access: DIR,	src: IMM8,	src_access: DIR,	cond: JumpCondition::,	rst_target: u8,	z: Unaffected,	n: Unaffected,	h: Unaffected,	c: Unaffected,	Instruction {mnemo: "LD H,d8", length: 2u8, cycles: 8u8, operation:DATA8 {op: LD, dst: H, src: IMM8, z: Unaffected, n: Unaffected, h: Unaffected, c: Unaffected, bit: 0u8}},	DATA8 {op: LD, dst: H, src: IMM8, z: Unaffected, n: Unaffected, h: Unaffected, c: Unaffected, bit: 0u8}	bit: 0u8
39	DAA; 1 4; Z - 0 C	DAA	DATA8	DAA	A	DIR	Empty				1	4	CalculateFlag	Unaffected	ResetFlag	CalculateFlag	mnemo: "DAA",	length: 1u8,	cycles: 4u8,	op: DAA,	dst: A,	dst_access: DIR,	src: Empty,	src_access: DIR,	cond: JumpCondition::,	rst_target: u8,	z: CalculateFlag,	n: Unaffected,	h: ResetFlag,	c: CalculateFlag,	Instruction {mnemo: "DAA", length: 1u8, cycles: 4u8, operation:DATA8 {op: DAA, dst: A, src: Empty, z: CalculateFlag, n: Unaffected, h: ResetFlag, c: CalculateFlag, bit: 0u8}},	DATA8 {op: DAA, dst: A, src: Empty, z: CalculateFlag, n: Unaffected, h: ResetFlag, c: CalculateFlag, bit: 0u8}	bit: 0u8
40	JR Z,r8; 2 12/8; - - - -	JR Z,r8	JUMP	JR					Z	0	2	8	Unaffected	Unaffected	Unaffected	Unaffected	mnemo: "JR Z,r8",	length: 2u8,	cycles: 8u8,	op: JR,	dst: Unused,	dst_access: DIR,	src: Unused,	src_access: DIR,	cond: JumpCondition::Z,	rst_target: 0u8,	z: Unaffected,	n: Unaffected,	h: Unaffected,	c: Unaffected,	Instruction {mnemo: "JR Z,r8", length: 2u8, cycles: 8u8, operation:JUMP {op: JR, cond: JumpCondition::Z, rst_target: 0u8, }},	JUMP {op: JR, cond: JumpCondition::Z, rst_target: 0u8, }
41	ADD HL,HL; 1 8; - 0 H C	ADD HL,HL	DATA16	ADD	HL	DIR	HL	DIR			1	8	Unaffected	ResetFlag	CalculateFlag	CalculateFlag	mnemo: "ADD HL,HL",	length: 1u8,	cycles: 8u8,	op: ADD,	dst: HL,	dst_access: DIR,	src: HL,	src_access: DIR,	cond: JumpCondition::,	rst_target: u8,	z: Unaffected,	n: ResetFlag,	h: CalculateFlag,	c: CalculateFlag,	Instruction {mnemo: "ADD HL,HL", length: 1u8, cycles: 8u8, operation:DATA16 {op: ADD, dst: HL, src: HL, z: Unaffected, n: ResetFlag, h: CalculateFlag, c: CalculateFlag, }},	DATA16 {op: ADD, dst: HL, src: HL, z: Unaffected, n: ResetFlag, h: CalculateFlag, c: CalculateFlag, }
42	LD A,(HL+); 1 8; - - - -	LD A,(HL+)	DATA8	LD	A	DIR	ADDR_HL_INC	IND_INC			1	8	Unaffected	Unaffected	Unaffected	Unaffected	mnemo: "LD A,(HL+)",	length: 1u8,	cycles: 8u8,	op: LD,	dst: A,	dst_access: DIR,	src: ADDR_HL_INC,	src_access: IND_INC,	cond: JumpCondition::,	rst_target: u8,	z: Unaffected,	n: Unaffected,	h: Unaffected,	c: Unaffected,	Instruction {mnemo: "LD A,(HL+)", length: 1u8, cycles: 8u8, operation:DATA8 {op: LD, dst: A, src: ADDR_HL_INC, z: Unaffected, n: Unaffected, h: Unaffected, c: Unaffected, bit: 0u8}},	DATA8 {op: LD, dst: A, src: ADDR_HL_INC, z: Unaffected, n: Unaffected, h: Unaffected, c: Unaffected, bit: 0u8}	bit: 0u8
43	DEC HL; 1 8; - - - -	DEC HL	DATA16	DEC	HL	DIR	Empty_W				1	8	Unaffected	Unaffected	Unaffected	Unaffected	mnemo: "DEC HL",	length: 1u8,	cycles: 8u8,	op: DEC,	dst: HL,	dst_access: DIR,	src: Empty_W,	src_access: DIR,	cond: JumpCondition::,	rst_target: u8,	z: Unaffected,	n: Unaffected,	h: Unaffected,	c: Unaffected,	Instruction {mnemo: "DEC HL", length: 1u8, cycles: 8u8, operation:DATA16 {op: DEC, dst: HL, src: Empty_W, z: Unaffected, n: Unaffected, h: Unaffected, c: Unaffected, }},	DATA16 {op: DEC, dst: HL, src: Empty_W, z: Unaffected, n: Unaffected, h: Unaffected, c: Unaffected, }
44	INC L; 1 4; Z 0 H -	INC L	DATA8	INC	L	DIR	Empty				1	4	CalculateFlag	ResetFlag	CalculateFlag	Unaffected	mnemo: "INC L",	length: 1u8,	cycles: 4u8,	op: INC,	dst: L,	dst_access: DIR,	src: Empty,	src_access: DIR,	cond: JumpCondition::,	rst_target: u8,	z: CalculateFlag,	n: ResetFlag,	h: CalculateFlag,	c: Unaffected,	Instruction {mnemo: "INC L", length: 1u8, cycles: 4u8, operation:DATA8 {op: INC, dst: L, src: Empty, z: CalculateFlag, n: ResetFlag, h: CalculateFlag, c: Unaffected, bit: 0u8}},	DATA8 {op: INC, dst: L, src: Empty, z: CalculateFlag, n: ResetFlag, h: CalculateFlag, c: Unaffected, bit: 0u8}	bit: 0u8
45	DEC L; 1 4; Z 1 H -	DEC L	DATA8	DEC	L	DIR	Empty				1	4	CalculateFlag	SetFlag	CalculateFlag	Unaffected	mnemo: "DEC L",	length: 1u8,	cycles: 4u8,	op: DEC,	dst: L,	dst_access: DIR,	src: Empty,	src_access: DIR,	cond: JumpCondition::,	rst_target: u8,	z: CalculateFlag,	n: SetFlag,	h: CalculateFlag,	c: Unaffected,	Instruction {mnemo: "DEC L", length: 1u8, cycles: 4u8, operation:DATA8 {op: DEC, dst: L, src: Empty, z: CalculateFlag, n: SetFlag, h: CalculateFlag, c: Unaffected, bit: 0u8}},	DATA8 {op: DEC, dst: L, src: Empty, z: CalculateFlag, n: SetFlag, h: CalculateFlag, c: Unaffected, bit: 0u8}	bit: 0u8
46	LD L,d8; 2 8; - - - -	LD L,d8	DATA8	LD	L	DIR	IMM8	DIR			2	8	Unaffected	Unaffected	Unaffected	Unaffected	mnemo: "LD L,d8",	length: 2u8,	cycles: 8u8,	op: LD,	dst: L,	dst_access: DIR,	src: IMM8,	src_access: DIR,	cond: JumpCondition::,	rst_target: u8,	z: Unaffected,	n: Unaffected,	h: Unaffected,	c: Unaffected,	Instruction {mnemo: "LD L,d8", length: 2u8, cycles: 8u8, operation:DATA8 {op: LD, dst: L, src: IMM8, z: Unaffected, n: Unaffected, h: Unaffected, c: Unaffected, bit: 0u8}},	DATA8 {op: LD, dst: L, src: IMM8, z: Unaffected, n: Unaffected, h: Unaffected, c: Unaffected, bit: 0u8}	bit: 0u8
47	CPL; 1 4; - 1 1 -	CPL	DATA8	CPL	A	DIR	Empty				1	4	Unaffected	SetFlag	SetFlag	Unaffected	mnemo: "CPL",	length: 1u8,	cycles: 4u8,	op: CPL,	dst: A,	dst_access: DIR,	src: Empty,	src_access: DIR,	cond: JumpCondition::,	rst_target: u8,	z: Unaffected,	n: SetFlag,	h: SetFlag,	c: Unaffected,	Instruction {mnemo: "CPL", length: 1u8, cycles: 4u8, operation:DATA8 {op: CPL, dst: A, src: Empty, z: Unaffected, n: SetFlag, h: SetFlag, c: Unaffected, bit: 0u8}},	DATA8 {op: CPL, dst: A, src: Empty, z: Unaffected, n: SetFlag, h: SetFlag, c: Unaffected, bit: 0u8}	bit: 0u8
48	JR NC,r8; 2 12/8; - - - -	JR NC,r8	JUMP	JR					NC	0	2	8	Unaffected	Unaffected	Unaffected	Unaffected	mnemo: "JR NC,r8",	length: 2u8,	cycles: 8u8,	op: JR,	dst: Unused,	dst_access: DIR,	src: Unused,	src_access: DIR,	cond: JumpCondition::NC,	rst_target: 0u8,	z: Unaffected,	n: Unaffected,	h: Unaffected,	c: Unaffected,	Instruction {mnemo: "JR NC,r8", length: 2u8, cycles: 8u8, operation:JUMP {op: JR, cond: JumpCondition::NC, rst_target: 0u8, }},	JUMP {op: JR, cond: JumpCondition::NC, rst_target: 0u8, }
49	LD SP,d16; 3 12; - - - -	LD SP,d16	DATA16	LD	SP	DIR	IMM16	DIR			3	12	Unaffected	Unaffected	Unaffected	Unaffected	mnemo: "LD SP,d16",	length: 3u8,	cycles: 12u8,	op: LD,	dst: SP,	dst_access: DIR,	src: IMM16,	src_access: DIR,	cond: JumpCondition::,	rst_target: u8,	z: Unaffected,	n: Unaffected,	h: Unaffected,	c: Unaffected,	Instruction {mnemo: "LD SP,d16", length: 3u8, cycles: 12u8, operation:DATA16 {op: LD, dst: SP, src: IMM16, z: Unaffected, n: Unaffected, h: Unaffected, c: Unaffected, }},	DATA16 {op: LD, dst: SP, src: IMM16, z: Unaffected, n: Unaffected, h: Unaffected, c: Unaffected, }
50	LD (HL-),A; 1 8; - - - -	LD (HL-),A	DATA8	LD	ADDR_HL_DEC	IND_DEC	A	DIR			1	8	Unaffected	Unaffected	Unaffected	Unaffected	mnemo: "LD (HL-),A",	length: 1u8,	cycles: 8u8,	op: LD,	dst: ADDR_HL_DEC,	dst_access: IND_DEC,	src: A,	src_access: DIR,	cond: JumpCondition::,	rst_target: u8,	z: Unaffected,	n: Unaffected,	h: Unaffected,	c: Unaffected,	Instruction {mnemo: "LD (HL-),A", length: 1u8, cycles: 8u8, operation:DATA8 {op: LD, dst: ADDR_HL_DEC, src: A, z: Unaffected, n: Unaffected, h: Unaffected, c: Unaffected, bit: 0u8}},	DATA8 {op: LD, dst: ADDR_HL_DEC, src: A, z: Unaffected, n: Unaffected, h: Unaffected, c: Unaffected, bit: 0u8}	bit: 0u8
51	INC SP; 1 8; - - - -	INC SP	DATA16	INC	SP	DIR	Empty_W				1	8	Unaffected	Unaffected	Unaffected	Unaffected	mnemo: "INC SP",	length: 1u8,	cycles: 8u8,	op: INC,	dst: SP,	dst_access: DIR,	src: Empty_W,	src_access: DIR,	cond: JumpCondition::,	rst_target: u8,	z: Unaffected,	n: Unaffected,	h: Unaffected,	c: Unaffected,	Instruction {mnemo: "INC SP", length: 1u8, cycles: 8u8, operation:DATA16 {op: INC, dst: SP, src: Empty_W, z: Unaffected, n: Unaffected, h: Unaffected, c: Unaffected, }},	DATA16 {op: INC, dst: SP, src: Empty_W, z: Unaffected, n: Unaffected, h: Unaffected, c: Unaffected, }
52	INC (HL); 1 12; Z 0 H -	INC (HL)	DATA8	INC	ADDR_HL	IND	Empty				1	12	CalculateFlag	ResetFlag	CalculateFlag	Unaffected	mnemo: "INC (HL)",	length: 1u8,	cycles: 12u8,	op: INC,	dst: ADDR_HL,	dst_access: IND,	src: Empty,	src_access: DIR,	cond: JumpCondition::,	rst_target: u8,	z: CalculateFlag,	n: ResetFlag,	h: CalculateFlag,	c: Unaffected,	Instruction {mnemo: "INC (HL)", length: 1u8, cycles: 12u8, operation:DATA8 {op: INC, dst: ADDR_HL, src: Empty, z: CalculateFlag, n: ResetFlag, h: CalculateFlag, c: Unaffected, bit: 0u8}},	DATA8 {op: INC, dst: ADDR_HL, src: Empty, z: CalculateFlag, n: ResetFlag, h: CalculateFlag, c: Unaffected, bit: 0u8}	bit: 0u8
53	DEC (HL); 1 12; Z 1 H -	DEC (HL)	DATA8	DEC	ADDR_HL	IND	Empty				1	12	CalculateFlag	SetFlag	CalculateFlag	Unaffected	mnemo: "DEC (HL)",	length: 1u8,	cycles: 12u8,	op: DEC,	dst: ADDR_HL,	dst_access: IND,	src: Empty,	src_access: DIR,	cond: JumpCondition::,	rst_target: u8,	z: CalculateFlag,	n: SetFlag,	h: CalculateFlag,	c: Unaffected,	Instruction {mnemo: "DEC (HL)", length: 1u8, cycles: 12u8, operation:DATA8 {op: DEC, dst: ADDR_HL, src: Empty, z: CalculateFlag, n: SetFlag, h: CalculateFlag, c: Unaffected, bit: 0u8}},	DATA8 {op: DEC, dst: ADDR_HL, src: Empty, z: CalculateFlag, n: SetFlag, h: CalculateFlag, c: Unaffected, bit: 0u8}	bit: 0u8
54	LD (HL),d8; 2 12; - - - -	LD (HL),d8	DATA8	LD	ADDR_HL	IND	IMM8	DIR			2	12	Unaffected	Unaffected	Unaffected	Unaffected	mnemo: "LD (HL),d8",	length: 2u8,	cycles: 12u8,	op: LD,	dst: ADDR_HL,	dst_access: IND,	src: IMM8,	src_access: DIR,	cond: JumpCondition::,	rst_target: u8,	z: Unaffected,	n: Unaffected,	h: Unaffected,	c: Unaffected,	Instruction {mnemo: "LD (HL),d8", length: 2u8, cycles: 12u8, operation:DATA8 {op: LD, dst: ADDR_HL, src: IMM8, z: Unaffected, n: Unaffected, h: Unaffected, c: Unaffected, bit: 0u8}},	DATA8 {op: LD, dst: ADDR_HL, src: IMM8, z: Unaffected, n: Unaffected, h: Unaffected, c: Unaffected, bit: 0u8}	bit: 0u8
55	SCF; 1 4; - 0 0 1	SCF	SCF	SCF					1	4	Unaffected	ResetFlag	ResetFlag	SetFlag	mnemo: "SCF",	length: 1u8,	cycles: 4u8,	op: SCF,	dst: Unused,	dst_access: DIR,	src: Unused,	src_access: DIR,	cond: JumpCondition::,	rst_target: u8,	z: Unaffected,	n: ResetFlag,	h: ResetFlag,	c: SetFlag,	Instruction {mnemo: "SCF", length: 1u8, cycles: 4u8, operation:SCF},	SCF
56	JR C,r8; 2 12/8; - - - -	JR C,r8	JUMP	JR					C	0	2	8	Unaffected	Unaffected	Unaffected	Unaffected	mnemo: "JR C,r8",	length: 2u8,	cycles: 8u8,	op: JR,	dst: Unused,	dst_access: DIR,	src: Unused,	src_access: DIR,	cond: JumpCondition::C,	rst_target: 0u8,	z: Unaffected,	n: Unaffected,	h: Unaffected,	c: Unaffected,	Instruction {mnemo: "JR C,r8", length: 2u8, cycles: 8u8, operation:JUMP {op: JR, cond: JumpCondition::C, rst_target: 0u8, }},	JUMP {op: JR, cond: JumpCondition::C, rst_target: 0u8, }
57	ADD HL,SP; 1 8; - 0 H C	ADD HL,SP	DATA16	ADD	HL	DIR	SP	DIR			1	8	Unaffected	ResetFlag	CalculateFlag	CalculateFlag	mnemo: "ADD HL,SP",	length: 1u8,	cycles: 8u8,	op: ADD,	dst: HL,	dst_access: DIR,	src: SP,	src_access: DIR,	cond: JumpCondition::,	rst_target: u8,	z: Unaffected,	n: ResetFlag,	h: CalculateFlag,	c: CalculateFlag,	Instruction {mnemo: "ADD HL,SP", length: 1u8, cycles: 8u8, operation:DATA16 {op: ADD, dst: HL, src: SP, z: Unaffected, n: ResetFlag, h: CalculateFlag, c: CalculateFlag, }},	DATA16 {op: ADD, dst: HL, src: SP, z: Unaffected, n: ResetFlag, h: CalculateFlag, c: CalculateFlag, }
58	LD A,(HL-); 1 8; - - - -	LD A,(HL-)	DATA8	LD	A	DIR	ADDR_HL_DEC	IND_DEC			1	8	Unaffected	Unaffected	Unaffected	Unaffected	mnemo: "LD A,(HL-)",	length: 1u8,	cycles: 8u8,	op: LD,	dst: A,	dst_access: DIR,	src: ADDR_HL_DEC,	src_access: IND_DEC,	cond: JumpCondition::,	rst_target: u8,	z: Unaffected,	n: Unaffected,	h: Unaffected,	c: Unaffected,	Instruction {mnemo: "LD A,(HL-)", length: 1u8, cycles: 8u8, operation:DATA8 {op: LD, dst: A, src: ADDR_HL_DEC, z: Unaffected, n: Unaffected, h: Unaffected, c: Unaffected, bit: 0u8}},	DATA8 {op: LD, dst: A, src: ADDR_HL_DEC, z: Unaffected, n: Unaffected, h: Unaffected, c: Unaffected, bit: 0u8}	bit: 0u8
59	DEC SP; 1 8; - - - -	DEC SP	DATA16	DEC	SP	DIR	Empty_W				1	8	Unaffected	Unaffected	Unaffected	Unaffected	mnemo: "DEC SP",	length: 1u8,	cycles: 8u8,	op: DEC,	dst: SP,	dst_access: DIR,	src: Empty_W,	src_access: DIR,	cond: JumpCondition::,	rst_target: u8,	z: Unaffected,	n: Unaffected,	h: Unaffected,	c: Unaffected,	Instruction {mnemo: "DEC SP", length: 1u8, cycles: 8u8, operation:DATA16 {op: DEC, dst: SP, src: Empty_W, z: Unaffected, n: Unaffected, h: Unaffected, c: Unaffected, }},	DATA16 {op: DEC, dst: SP, src: Empty_W, z: Unaffected, n: Unaffected, h: Unaffected, c: Unaffected, }
60	INC A; 1 4; Z 0 H -	INC A	DATA8	INC	A	DIR	Empty				1	4	CalculateFlag	ResetFlag	CalculateFlag	Unaffected	mnemo: "INC A",	length: 1u8,	cycles: 4u8,	op: INC,	dst: A,	dst_access: DIR,	src: Empty,	src_access: DIR,	cond: JumpCondition::,	rst_target: u8,	z: CalculateFlag,	n: ResetFlag,	h: CalculateFlag,	c: Unaffected,	Instruction {mnemo: "INC A", length: 1u8, cycles: 4u8, operation:DATA8 {op: INC, dst: A, src: Empty, z: CalculateFlag, n: ResetFlag, h: CalculateFlag, c: Unaffected, bit: 0u8}},	DATA8 {op: INC, dst: A, src: Empty, z: CalculateFlag, n: ResetFlag, h: CalculateFlag, c: Unaffected, bit: 0u8}	bit: 0u8
61	DEC A; 1 4; Z 1 H -	DEC A	DATA8	DEC	A	DIR	Empty				1	4	CalculateFlag	SetFlag	CalculateFlag	Unaffected	mnemo: "DEC A",	length: 1u8,	cycles: 4u8,	op: DEC,	dst: A,	dst_access: DIR,	src: Empty,	src_access: DIR,	cond: JumpCondition::,	rst_target: u8,	z: CalculateFlag,	n: SetFlag,	h: CalculateFlag,	c: Unaffected,	Instruction {mnemo: "DEC A", length: 1u8, cycles: 4u8, operation:DATA8 {op: DEC, dst: A, src: Empty, z: CalculateFlag, n: SetFlag, h: CalculateFlag, c: Unaffected, bit: 0u8}},	DATA8 {op: DEC, dst: A, src: Empty, z: CalculateFlag, n: SetFlag, h: CalculateFlag, c: Unaffected, bit: 0u8}	bit: 0u8
62	LD A,d8; 2 8; - - - -	LD A,d8	DATA8	LD	A	DIR	IMM8	DIR			2	8	Unaffected	Unaffected	Unaffected	Unaffected	mnemo: "LD A,d8",	length: 2u8,	cycles: 8u8,	op: LD,	dst: A,	dst_access: DIR,	src: IMM8,	src_access: DIR,	cond: JumpCondition::,	rst_target: u8,	z: Unaffected,	n: Unaffected,	h: Unaffected,	c: Unaffected,	Instruction {mnemo: "LD A,d8", length: 2u8, cycles: 8u8, operation:DATA8 {op: LD, dst: A, src: IMM8, z: Unaffected, n: Unaffected, h: Unaffected, c: Unaffected, bit: 0u8}},	DATA8 {op: LD, dst: A, src: IMM8, z: Unaffected, n: Unaffected, h: Unaffected, c: Unaffected, bit: 0u8}	bit: 0u8
63	CCF; 1 4; - 0 0 C	CCF	CCF	CCF					1	4	Unaffected	ResetFlag	ResetFlag	CalculateFlag	mnemo: "CCF",	length: 1u8,	cycles: 4u8,	op: CCF,	dst: Unused,	dst_access: DIR,	src: Unused,	src_access: DIR,	cond: JumpCondition::,	rst_target: u8,	z: Unaffected,	n: ResetFlag,	h: ResetFlag,	c: CalculateFlag,	Instruction {mnemo: "CCF", length: 1u8, cycles: 4u8, operation:CCF},	CCF
64	LD B,B; 1 4; - - - -	LD B,B	DATA8	LD	B	DIR	B	DIR			1	4	Unaffected	Unaffected	Unaffected	Unaffected	mnemo: "LD B,B",	length: 1u8,	cycles: 4u8,	op: LD,	dst: B,	dst_access: DIR,	src: B,	src_access: DIR,	cond: JumpCondition::,	rst_target: u8,	z: Unaffected,	n: Unaffected,	h: Unaffected,	c: Unaffected,	Instruction {mnemo: "LD B,B", length: 1u8, cycles: 4u8, operation:DATA8 {op: LD, dst: B, src: B, z: Unaffected, n: Unaffected, h: Unaffected, c: Unaffected, bit: 0u8}},	DATA8 {op: LD, dst: B, src: B, z: Unaffected, n: Unaffected, h: Unaffected, c: Unaffected, bit: 0u8}	bit: 0u8
65	LD B,C; 1 4; - - - -	LD B,C	DATA8	LD	B	DIR	C	DIR			1	4	Unaffected	Unaffected	Unaffected	Unaffected	mnemo: "LD B,C",	length: 1u8,	cycles: 4u8,	op: LD,	dst: B,	dst_access: DIR,	src: C,	src_access: DIR,	cond: JumpCondition::,	rst_target: u8,	z: Unaffected,	n: Unaffected,	h: Unaffected,	c: Unaffected,	Instruction {mnemo: "LD B,C", length: 1u8, cycles: 4u8, operation:DATA8 {op: LD, dst: B, src: C, z: Unaffected, n: Unaffected, h: Unaffected, c: Unaffected, bit: 0u8}},	DATA8 {op: LD, dst: B, src: C, z: Unaffected, n: Unaffected, h: Unaffected, c: Unaffected, bit: 0u8}	bit: 0u8
66	LD B,D; 1 4; - - - -	LD B,D	DATA8	LD	B	DIR	D	DIR			1	4	Unaffected	Unaffected	Unaffected	Unaffected	mnemo: "LD B,D",	length: 1u8,	cycles: 4u8,	op: LD,	dst: B,	dst_access: DIR,	src: D,	src_access: DIR,	cond: JumpCondition::,	rst_target: u8,	z: Unaffected,	n: Unaffected,	h: Unaffected,	c: Unaffected,	Instruction {mnemo: "LD B,D", length: 1u8, cycles: 4u8, operation:DATA8 {op: LD, dst: B, src: D, z: Unaffected, n: Unaffected, h: Unaffected, c: Unaffected, bit: 0u8}},	DATA8 {op: LD, dst: B, src: D, z: Unaffected, n: Unaffected, h: Unaffected, c: Unaffected, bit: 0u8}	bit: 0u8
67	LD B,E; 1 4; - - - -	LD B,E	DATA8	LD	B	DIR	E	DIR			1	4	Unaffected	Unaffected	Unaffected	Unaffected	mnemo: "LD B,E",	length: 1u8,	cycles: 4u8,	op: LD,	dst: B,	dst_access: DIR,	src: E,	src_access: DIR,	cond: JumpCondition::,	rst_target: u8,	z: Unaffected,	n: Unaffected,	h: Unaffected,	c: Unaffected,	Instruction {mnemo: "LD B,E", length: 1u8, cycles: 4u8, operation:DATA8 {op: LD, dst: B, src: E, z: Unaffected, n: Unaffected, h: Unaffected, c: Unaffected, bit: 0u8}},	DATA8 {op: LD, dst: B, src: E, z: Unaffected, n: Unaffected, h: Unaffected, c: Unaffected, bit: 0u8}	bit: 0u8
68	LD B,H; 1 4; - - - -	LD B,H	DATA8	LD	B	DIR	H	DIR			1	4	Unaffected	Unaffected	Unaffected	Unaffected	mnemo: "LD B,H",	length: 1u8,	cycles: 4u8,	op: LD,	dst: B,	dst_access: DIR,	src: H,	src_access: DIR,	cond: JumpCondition::,	rst_target: u8,	z: Unaffected,	n: Unaffected,	h: Unaffected,	c: Unaffected,	Instruction {mnemo: "LD B,H", length: 1u8, cycles: 4u8, operation:DATA8 {op: LD, dst: B, src: H, z: Unaffected, n: Unaffected, h: Unaffected, c: Unaffected, bit: 0u8}},	DATA8 {op: LD, dst: B, src: H, z: Unaffected, n: Unaffected, h: Unaffected, c: Unaffected, bit: 0u8}	bit: 0u8
69	LD B,L; 1 4; - - - -	LD B,L	DATA8	LD	B	DIR	L	DIR			1	4	Unaffected	Unaffected	Unaffected	Unaffected	mnemo: "LD B,L",	length: 1u8,	cycles: 4u8,	op: LD,	dst: B,	dst_access: DIR,	src: L,	src_access: DIR,	cond: JumpCondition::,	rst_target: u8,	z: Unaffected,	n: Unaffected,	h: Unaffected,	c: Unaffected,	Instruction {mnemo: "LD B,L", length: 1u8, cycles: 4u8, operation:DATA8 {op: LD, dst: B, src: L, z: Unaffected, n: Unaffected, h: Unaffected, c: Unaffected, bit: 0u8}},	DATA8 {op: LD, dst: B, src: L, z: Unaffected, n: Unaffected, h: Unaffected, c: Unaffected, bit: 0u8}	bit: 0u8
70	LD B,(HL); 1 8; - - - -	LD B,(HL)	DATA8	LD	B	DIR	ADDR_HL	IND			1	8	Unaffected	Unaffected	Unaffected	Unaffected	mnemo: "LD B,(HL)",	length: 1u8,	cycles: 8u8,	op: LD,	dst: B,	dst_access: DIR,	src: ADDR_HL,	src_access: IND,	cond: JumpCondition::,	rst_target: u8,	z: Unaffected,	n: Unaffected,	h: Unaffected,	c: Unaffected,	Instruction {mnemo: "LD B,(HL)", length: 1u8, cycles: 8u8, operation:DATA8 {op: LD, dst: B, src: ADDR_HL, z: Unaffected, n: Unaffected, h: Unaffected, c: Unaffected, bit: 0u8}},	DATA8 {op: LD, dst: B, src: ADDR_HL, z: Unaffected, n: Unaffected, h: Unaffected, c: Unaffected, bit: 0u8}	bit: 0u8
71	LD B,A; 1 4; - - - -	LD B,A	DATA8	LD	B	DIR	A	DIR			1	4	Unaffected	Unaffected	Unaffected	Unaffected	mnemo: "LD B,A",	length: 1u8,	cycles: 4u8,	op: LD,	dst: B,	dst_access: DIR,	src: A,	src_access: DIR,	cond: JumpCondition::,	rst_target: u8,	z: Unaffected,	n: Unaffected,	h: Unaffected,	c: Unaffected,	Instruction {mnemo: "LD B,A", length: 1u8, cycles: 4u8, operation:DATA8 {op: LD, dst: B, src: A, z: Unaffected, n: Unaffected, h: Unaffected, c: Unaffected, bit: 0u8}},	DATA8 {op: LD, dst: B, src: A, z: Unaffected, n: Unaffected, h: Unaffected, c: Unaffected, bit: 0u8}	bit: 0u8
72	LD C,B; 1 4; - - - -	LD C,B	DATA8	LD	C	DIR	B	DIR			1	4	Unaffected	Unaffected	Unaffected	Unaffected	mnemo: "LD C,B",	length: 1u8,	cycles: 4u8,	op: LD,	dst: C,	dst_access: DIR,	src: B,	src_access: DIR,	cond: JumpCondition::,	rst_target: u8,	z: Unaffected,	n: Unaffected,	h: Unaffected,	c: Unaffected,	Instruction {mnemo: "LD C,B", length: 1u8, cycles: 4u8, operation:DATA8 {op: LD, dst: C, src: B, z: Unaffected, n: Unaffected, h: Unaffected, c: Unaffected, bit: 0u8}},	DATA8 {op: LD, dst: C, src: B, z: Unaffected, n: Unaffected, h: Unaffected, c: Unaffected, bit: 0u8}	bit: 0u8
73	LD C,C; 1 4; - - - -	LD C,C	DATA8	LD	C	DIR	C	DIR			1	4	Unaffected	Unaffected	Unaffected	Unaffected	mnemo: "LD C,C",	length: 1u8,	cycles: 4u8,	op: LD,	dst: C,	dst_access: DIR,	src: C,	src_access: DIR,	cond: JumpCondition::,	rst_target: u8,	z: Unaffected,	n: Unaffected,	h: Unaffected,	c: Unaffected,	Instruction {mnemo: "LD C,C", length: 1u8, cycles: 4u8, operation:DATA8 {op: LD, dst: C, src: C, z: Unaffected, n: Unaffected, h: Unaffected, c: Unaffected, bit: 0u8}},	DATA8 {op: LD, dst: C, src: C, z: Unaffected, n: Unaffected, h: Unaffected, c: Unaffected, bit: 0u8}	bit: 0u8
74	LD C,D; 1 4; - - - -	LD C,D	DATA8	LD	C	DIR	D	DIR			1	4	Unaffected	Unaffected	Unaffected	Unaffected	mnemo: "LD C,D",	length: 1u8,	cycles: 4u8,	op: LD,	dst: C,	dst_access: DIR,	src: D,	src_access: DIR,	cond: JumpCondition::,	rst_target: u8,	z: Unaffected,	n: Unaffected,	h: Unaffected,	c: Unaffected,	Instruction {mnemo: "LD C,D", length: 1u8, cycles: 4u8, operation:DATA8 {op: LD, dst: C, src: D, z: Unaffected, n: Unaffected, h: Unaffected, c: Unaffected, bit: 0u8}},	DATA8 {op: LD, dst: C, src: D, z: Unaffected, n: Unaffected, h: Unaffected, c: Unaffected, bit: 0u8}	bit: 0u8
75	LD C,E; 1 4; - - - -	LD C,E	DATA8	LD	C	DIR	E	DIR			1	4	Unaffected	Unaffected	Unaffected	Unaffected	mnemo: "LD C,E",	length: 1u8,	cycles: 4u8,	op: LD,	dst: C,	dst_access: DIR,	src: E,	src_access: DIR,	cond: JumpCondition::,	rst_target: u8,	z: Unaffected,	n: Unaffected,	h: Unaffected,	c: Unaffected,	Instruction {mnemo: "LD C,E", length: 1u8, cycles: 4u8, operation:DATA8 {op: LD, dst: C, src: E, z: Unaffected, n: Unaffected, h: Unaffected, c: Unaffected, bit: 0u8}},	DATA8 {op: LD, dst: C, src: E, z: Unaffected, n: Unaffected, h: Unaffected, c: Unaffected, bit: 0u8}	bit: 0u8
76	LD C,H; 1 4; - - - -	LD C,H	DATA8	LD	C	DIR	H	DIR			1	4	Unaffected	Unaffected	Unaffected	Unaffected	mnemo: "LD C,H",	length: 1u8,	cycles: 4u8,	op: LD,	dst: C,	dst_access: DIR,	src: H,	src_access: DIR,	cond: JumpCondition::,	rst_target: u8,	z: Unaffected,	n: Unaffected,	h: Unaffected,	c: Unaffected,	Instruction {mnemo: "LD C,H", length: 1u8, cycles: 4u8, operation:DATA8 {op: LD, dst: C, src: H, z: Unaffected, n: Unaffected, h: Unaffected, c: Unaffected, bit: 0u8}},	DATA8 {op: LD, dst: C, src: H, z: Unaffected, n: Unaffected, h: Unaffected, c: Unaffected, bit: 0u8}	bit: 0u8
77	LD C,L; 1 4; - - - -	LD C,L	DATA8	LD	C	DIR	L	DIR			1	4	Unaffected	Unaffected	Unaffected	Unaffected	mnemo: "LD C,L",	length: 1u8,	cycles: 4u8,	op: LD,	dst: C,	dst_access: DIR,	src: L,	src_access: DIR,	cond: JumpCondition::,	rst_target: u8,	z: Unaffected,	n: Unaffected,	h: Unaffected,	c: Unaffected,	Instruction {mnemo: "LD C,L", length: 1u8, cycles: 4u8, operation:DATA8 {op: LD, dst: C, src: L, z: Unaffected, n: Unaffected, h: Unaffected, c: Unaffected, bit: 0u8}},	DATA8 {op: LD, dst: C, src: L, z: Unaffected, n: Unaffected, h: Unaffected, c: Unaffected, bit: 0u8}	bit: 0u8
78	LD C,(HL); 1 8; - - - -	LD C,(HL)	DATA8	LD	C	DIR	ADDR_HL	IND			1	8	Unaffected	Unaffected	Unaffected	Unaffected	mnemo: "LD C,(HL)",	length: 1u8,	cycles: 8u8,	op: LD,	dst: C,	dst_access: DIR,	src: ADDR_HL,	src_access: IND,	cond: JumpCondition::,	rst_target: u8,	z: Unaffected,	n: Unaffected,	h: Unaffected,	c: Unaffected,	Instruction {mnemo: "LD C,(HL)", length: 1u8, cycles: 8u8, operation:DATA8 {op: LD, dst: C, src: ADDR_HL, z: Unaffected, n: Unaffected, h: Unaffected, c: Unaffected, bit: 0u8}},	DATA8 {op: LD, dst: C, src: ADDR_HL, z: Unaffected, n: Unaffected, h: Unaffected, c: Unaffected, bit: 0u8}	bit: 0u8
79	LD C,A; 1 4; - - - -	LD C,A	DATA8	LD	C	DIR	A	DIR			1	4	Unaffected	Unaffected	Unaffected	Unaffected	mnemo: "LD C,A",	length: 1u8,	cycles: 4u8,	op: LD,	dst: C,	dst_access: DIR,	src: A,	src_access: DIR,	cond: JumpCondition::,	rst_target: u8,	z: Unaffected,	n: Unaffected,	h: Unaffected,	c: Unaffected,	Instruction {mnemo: "LD C,A", length: 1u8, cycles: 4u8, operation:DATA8 {op: LD, dst: C, src: A, z: Unaffected, n: Unaffected, h: Unaffected, c: Unaffected, bit: 0u8}},	DATA8 {op: LD, dst: C, src: A, z: Unaffected, n: Unaffected, h: Unaffected, c: Unaffected, bit: 0u8}	bit: 0u8
80	LD D,B; 1 4; - - - -	LD D,B	DATA8	LD	D	DIR	B	DIR			1	4	Unaffected	Unaffected	Unaffected	Unaffected	mnemo: "LD D,B",	length: 1u8,	cycles: 4u8,	op: LD,	dst: D,	dst_access: DIR,	src: B,	src_access: DIR,	cond: JumpCondition::,	rst_target: u8,	z: Unaffected,	n: Unaffected,	h: Unaffected,	c: Unaffected,	Instruction {mnemo: "LD D,B", length: 1u8, cycles: 4u8, operation:DATA8 {op: LD, dst: D, src: B, z: Unaffected, n: Unaffected, h: Unaffected, c: Unaffected, bit: 0u8}},	DATA8 {op: LD, dst: D, src: B, z: Unaffected, n: Unaffected, h: Unaffected, c: Unaffected, bit: 0u8}	bit: 0u8
81	LD D,C; 1 4; - - - -	LD D,C	DATA8	LD	D	DIR	C	DIR			1	4	Unaffected	Unaffected	Unaffected	Unaffected	mnemo: "LD D,C",	length: 1u8,	cycles: 4u8,	op: LD,	dst: D,	dst_access: DIR,	src: C,	src_access: DIR,	cond: JumpCondition::,	rst_target: u8,	z: Unaffected,	n: Unaffected,	h: Unaffected,	c: Unaffected,	Instruction {mnemo: "LD D,C", length: 1u8, cycles: 4u8, operation:DATA8 {op: LD, dst: D, src: C, z: Unaffected, n: Unaffected, h: Unaffected, c: Unaffected, bit: 0u8}},	DATA8 {op: LD, dst: D, src: C, z: Unaffected, n: Unaffected, h: Unaffected, c: Unaffected, bit: 0u8}	bit: 0u8
82	LD D,D; 1 4; - - - -	LD D,D	DATA8	LD	D	DIR	D	DIR			1	4	Unaffected	Unaffected	Unaffected	Unaffected	mnemo: "LD D,D",	length: 1u8,	cycles: 4u8,	op: LD,	dst: D,	dst_access: DIR,	src: D,	src_access: DIR,	cond: JumpCondition::,	rst_target: u8,	z: Unaffected,	n: Unaffected,	h: Unaffected,	c: Unaffected,	Instruction {mnemo: "LD D,D", length: 1u8, cycles: 4u8, operation:DATA8 {op: LD, dst: D, src: D, z: Unaffected, n: Unaffected, h: Unaffected, c: Unaffected, bit: 0u8}},	DATA8 {op: LD, dst: D, src: D, z: Unaffected, n: Unaffected, h: Unaffected, c: Unaffected, bit: 0u8}	bit: 0u8
83	LD D,E; 1 4; - - - -	LD D,E	DATA8	LD	D	DIR	E	DIR			1	4	Unaffected	Unaffected	Unaffected	Unaffected	mnemo: "LD D,E",	length: 1u8,	cycles: 4u8,	op: LD,	dst: D,	dst_access: DIR,	src: E,	src_access: DIR,	cond: JumpCondition::,	rst_target: u8,	z: Unaffected,	n: Unaffected,	h: Unaffected,	c: Unaffected,	Instruction {mnemo: "LD D,E", length: 1u8, cycles: 4u8, operation:DATA8 {op: LD, dst: D, src: E, z: Unaffected, n: Unaffected, h: Unaffected, c: Unaffected, bit: 0u8}},	DATA8 {op: LD, dst: D, src: E, z: Unaffected, n: Unaffected, h: Unaffected, c: Unaffected, bit: 0u8}	bit: 0u8
84	LD D,H; 1 4; - - - -	LD D,H	DATA8	LD	D	DIR	H	DIR			1	4	Unaffected	Unaffected	Unaffected	Unaffected	mnemo: "LD D,H",	length: 1u8,	cycles: 4u8,	op: LD,	dst: D,	dst_access: DIR,	src: H,	src_access: DIR,	cond: JumpCondition::,	rst_target: u8,	z: Unaffected,	n: Unaffected,	h: Unaffected,	c: Unaffected,	Instruction {mnemo: "LD D,H", length: 1u8, cycles: 4u8, operation:DATA8 {op: LD, dst: D, src: H, z: Unaffected, n: Unaffected, h: Unaffected, c: Unaffected, bit: 0u8}},	DATA8 {op: LD, dst: D, src: H, z: Unaffected, n: Unaffected, h: Unaffected, c: Unaffected, bit: 0u8}	bit: 0u8
85	LD D,L; 1 4; - - - -	LD D,L	DATA8	LD	D	DIR	L	DIR			1	4	Unaffected	Unaffected	Unaffected	Unaffected	mnemo: "LD D,L",	length: 1u8,	cycles: 4u8,	op: LD,	dst: D,	dst_access: DIR,	src: L,	src_access: DIR,	cond: JumpCondition::,	rst_target: u8,	z: Unaffected,	n: Unaffected,	h: Unaffected,	c: Unaffected,	Instruction {mnemo: "LD D,L", length: 1u8, cycles: 4u8, operation:DATA8 {op: LD, dst: D, src: L, z: Unaffected, n: Unaffected, h: Unaffected, c: Unaffected, bit: 0u8}},	DATA8 {op: LD, dst: D, src: L, z: Unaffected, n: Unaffected, h: Unaffected, c: Unaffected, bit: 0u8}	bit: 0u8
86	LD D,(HL); 1 8; - - - -	LD D,(HL)	DATA8	LD	D	DIR	ADDR_HL	IND			1	8	Unaffected	Unaffected	Unaffected	Unaffected	mnemo: "LD D,(HL)",	length: 1u8,	cycles: 8u8,	op: LD,	dst: D,	dst_access: DIR,	src: ADDR_HL,	src_access: IND,	cond: JumpCondition::,	rst_target: u8,	z: Unaffected,	n: Unaffected,	h: Unaffected,	c: Unaffected,	Instruction {mnemo: "LD D,(HL)", length: 1u8, cycles: 8u8, operation:DATA8 {op: LD, dst: D, src: ADDR_HL, z: Unaffected, n: Unaffected, h: Unaffected, c: Unaffected, bit: 0u8}},	DATA8 {op: LD, dst: D, src: ADDR_HL, z: Unaffected, n: Unaffected, h: Unaffected, c: Unaffected, bit: 0u8}	bit: 0u8
87	LD D,A; 1 4; - - - -	LD D,A	DATA8	LD	D	DIR	A	DIR			1	4	Unaffected	Unaffected	Unaffected	Unaffected	mnemo: "LD D,A",	length: 1u8,	cycles: 4u8,	op: LD,	dst: D,	dst_access: DIR,	src: A,	src_access: DIR,	cond: JumpCondition::,	rst_target: u8,	z: Unaffected,	n: Unaffected,	h: Unaffected,	c: Unaffected,	Instruction {mnemo: "LD D,A", length: 1u8, cycles: 4u8, operation:DATA8 {op: LD, dst: D, src: A, z: Unaffected, n: Unaffected, h: Unaffected, c: Unaffected, bit: 0u8}},	DATA8 {op: LD, dst: D, src: A, z: Unaffected, n: Unaffected, h: Unaffected, c: Unaffected, bit: 0u8}	bit: 0u8
88	LD E,B; 1 4; - - - -	LD E,B	DATA8	LD	E	DIR	B	DIR			1	4	Unaffected	Unaffected	Unaffected	Unaffected	mnemo: "LD E,B",	length: 1u8,	cycles: 4u8,	op: LD,	dst: E,	dst_access: DIR,	src: B,	src_access: DIR,	cond: JumpCondition::,	rst_target: u8,	z: Unaffected,	n: Unaffected,	h: Unaffected,	c: Unaffected,	Instruction {mnemo: "LD E,B", length: 1u8, cycles: 4u8, operation:DATA8 {op: LD, dst: E, src: B, z: Unaffected, n: Unaffected, h: Unaffected, c: Unaffected, bit: 0u8}},	DATA8 {op: LD, dst: E, src: B, z: Unaffected, n: Unaffected, h: Unaffected, c: Unaffected, bit: 0u8}	bit: 0u8
89	LD E,C; 1 4; - - - -	LD E,C	DATA8	LD	E	DIR	C	DIR			1	4	Unaffected	Unaffected	Unaffected	Unaffected	mnemo: "LD E,C",	length: 1u8,	cycles: 4u8,	op: LD,	dst: E,	dst_access: DIR,	src: C,	src_access: DIR,	cond: JumpCondition::,	rst_target: u8,	z: Unaffected,	n: Unaffected,	h: Unaffected,	c: Unaffected,	Instruction {mnemo: "LD E,C", length: 1u8, cycles: 4u8, operation:DATA8 {op: LD, dst: E, src: C, z: Unaffected, n: Unaffected, h: Unaffected, c: Unaffected, bit: 0u8}},	DATA8 {op: LD, dst: E, src: C, z: Unaffected, n: Unaffected, h: Unaffected, c: Unaffected, bit: 0u8}	bit: 0u8
90	LD E,D; 1 4; - - - -	LD E,D	DATA8	LD	E	DIR	D	DIR			1	4	Unaffected	Unaffected	Unaffected	Unaffected	mnemo: "LD E,D",	length: 1u8,	cycles: 4u8,	op: LD,	dst: E,	dst_access: DIR,	src: D,	src_access: DIR,	cond: JumpCondition::,	rst_target: u8,	z: Unaffected,	n: Unaffected,	h: Unaffected,	c: Unaffected,	Instruction {mnemo: "LD E,D", length: 1u8, cycles: 4u8, operation:DATA8 {op: LD, dst: E, src: D, z: Unaffected, n: Unaffected, h: Unaffected, c: Unaffected, bit: 0u8}},	DATA8 {op: LD, dst: E, src: D, z: Unaffected, n: Unaffected, h: Unaffected, c: Unaffected, bit: 0u8}	bit: 0u8
91	LD E,E; 1 4; - - - -	LD E,E	DATA8	LD	E	DIR	E	DIR			1	4	Unaffected	Unaffected	Unaffected	Unaffected	mnemo: "LD E,E",	length: 1u8,	cycles: 4u8,	op: LD,	dst: E,	dst_access: DIR,	src: E,	src_access: DIR,	cond: JumpCondition::,	rst_target: u8,	z: Unaffected,	n: Unaffected,	h: Unaffected,	c: Unaffected,	Instruction {mnemo: "LD E,E", length: 1u8, cycles: 4u8, operation:DATA8 {op: LD, dst: E, src: E, z: Unaffected, n: Unaffected, h: Unaffected, c: Unaffected, bit: 0u8}},	DATA8 {op: LD, dst: E, src: E, z: Unaffected, n: Unaffected, h: Unaffected, c: Unaffected, bit: 0u8}	bit: 0u8
92	LD E,H; 1 4; - - - -	LD E,H	DATA8	LD	E	DIR	H	DIR			1	4	Unaffected	Unaffected	Unaffected	Unaffected	mnemo: "LD E,H",	length: 1u8,	cycles: 4u8,	op: LD,	dst: E,	dst_access: DIR,	src: H,	src_access: DIR,	cond: JumpCondition::,	rst_target: u8,	z: Unaffected,	n: Unaffected,	h: Unaffected,	c: Unaffected,	Instruction {mnemo: "LD E,H", length: 1u8, cycles: 4u8, operation:DATA8 {op: LD, dst: E, src: H, z: Unaffected, n: Unaffected, h: Unaffected, c: Unaffected, bit: 0u8}},	DATA8 {op: LD, dst: E, src: H, z: Unaffected, n: Unaffected, h: Unaffected, c: Unaffected, bit: 0u8}	bit: 0u8
93	LD E,L; 1 4; - - - -	LD E,L	DATA8	LD	E	DIR	L	DIR			1	4	Unaffected	Unaffected	Unaffected	Unaffected	mnemo: "LD E,L",	length: 1u8,	cycles: 4u8,	op: LD,	dst: E,	dst_access: DIR,	src: L,	src_access: DIR,	cond: JumpCondition::,	rst_target: u8,	z: Unaffected,	n: Unaffected,	h: Unaffected,	c: Unaffected,	Instruction {mnemo: "LD E,L", length: 1u8, cycles: 4u8, operation:DATA8 {op: LD, dst: E, src: L, z: Unaffected, n: Unaffected, h: Unaffected, c: Unaffected, bit: 0u8}},	DATA8 {op: LD, dst: E, src: L, z: Unaffected, n: Unaffected, h: Unaffected, c: Unaffected, bit: 0u8}	bit: 0u8
94	LD E,(HL); 1 8; - - - -	LD E,(HL)	DATA8	LD	E	DIR	ADDR_HL	IND			1	8	Unaffected	Unaffected	Unaffected	Unaffected	mnemo: "LD E,(HL)",	length: 1u8,	cycles: 8u8,	op: LD,	dst: E,	dst_access: DIR,	src: ADDR_HL,	src_access: IND,	cond: JumpCondition::,	rst_target: u8,	z: Unaffected,	n: Unaffected,	h: Unaffected,	c: Unaffected,	Instruction {mnemo: "LD E,(HL)", length: 1u8, cycles: 8u8, operation:DATA8 {op: LD, dst: E, src: ADDR_HL, z: Unaffected, n: Unaffected, h: Unaffected, c: Unaffected, bit: 0u8}},	DATA8 {op: LD, dst: E, src: ADDR_HL, z: Unaffected, n: Unaffected, h: Unaffected, c: Unaffected, bit: 0u8}	bit: 0u8
95	LD E,A; 1 4; - - - -	LD E,A	DATA8	LD	E	DIR	A	DIR			1	4	Unaffected	Unaffected	Unaffected	Unaffected	mnemo: "LD E,A",	length: 1u8,	cycles: 4u8,	op: LD,	dst: E,	dst_access: DIR,	src: A,	src_access: DIR,	cond: JumpCondition::,	rst_target: u8,	z: Unaffected,	n: Unaffected,	h: Unaffected,	c: Unaffected,	Instruction {mnemo: "LD E,A", length: 1u8, cycles: 4u8, operation:DATA8 {op: LD, dst: E, src: A, z: Unaffected, n: Unaffected, h: Unaffected, c: Unaffected, bit: 0u8}},	DATA8 {op: LD, dst: E, src: A, z: Unaffected, n: Unaffected, h: Unaffected, c: Unaffected, bit: 0u8}	bit: 0u8
96	LD H,B; 1 4; - - - -	LD H,B	DATA8	LD	H	DIR	B	DIR			1	4	Unaffected	Unaffected	Unaffected	Unaffected	mnemo: "LD H,B",	length: 1u8,	cycles: 4u8,	op: LD,	dst: H,	dst_access: DIR,	src: B,	src_access: DIR,	cond: JumpCondition::,	rst_target: u8,	z: Unaffected,	n: Unaffected,	h: Unaffected,	c: Unaffected,	Instruction {mnemo: "LD H,B", length: 1u8, cycles: 4u8, operation:DATA8 {op: LD, dst: H, src: B, z: Unaffected, n: Unaffected, h: Unaffected, c: Unaffected, bit: 0u8}},	DATA8 {op: LD, dst: H, src: B, z: Unaffected, n: Unaffected, h: Unaffected, c: Unaffected, bit: 0u8}	bit: 0u8
97	LD H,C; 1 4; - - - -	LD H,C	DATA8	LD	H	DIR	C	DIR			1	4	Unaffected	Unaffected	Unaffected	Unaffected	mnemo: "LD H,C",	length: 1u8,	cycles: 4u8,	op: LD,	dst: H,	dst_access: DIR,	src: C,	src_access: DIR,	cond: JumpCondition::,	rst_target: u8,	z: Unaffected,	n: Unaffected,	h: Unaffected,	c: Unaffected,	Instruction {mnemo: "LD H,C", length: 1u8, cycles: 4u8, operation:DATA8 {op: LD, dst: H, src: C, z: Unaffected, n: Unaffected, h: Unaffected, c: Unaffected, bit: 0u8}},	DATA8 {op: LD, dst: H, src: C, z: Unaffected, n: Unaffected, h: Unaffected, c: Unaffected, bit: 0u8}	bit: 0u8
98	LD H,D; 1 4; - - - -	LD H,D	DATA8	LD	H	DIR	D	DIR			1	4	Unaffected	Unaffected	Unaffected	Unaffected	mnemo: "LD H,D",	length: 1u8,	cycles: 4u8,	op: LD,	dst: H,	dst_access: DIR,	src: D,	src_access: DIR,	cond: JumpCondition::,	rst_target: u8,	z: Unaffected,	n: Unaffected,	h: Unaffected,	c: Unaffected,	Instruction {mnemo: "LD H,D", length: 1u8, cycles: 4u8, operation:DATA8 {op: LD, dst: H, src: D, z: Unaffected, n: Unaffected, h: Unaffected, c: Unaffected, bit: 0u8}},	DATA8 {op: LD, dst: H, src: D, z: Unaffected, n: Unaffected, h: Unaffected, c: Unaffected, bit: 0u8}	bit: 0u8
99	LD H,E; 1 4; - - - -	LD H,E	DATA8	LD	H	DIR	E	DIR			1	4	Unaffected	Unaffected	Unaffected	Unaffected	mnemo: "LD H,E",	length: 1u8,	cycles: 4u8,	op: LD,	dst: H,	dst_access: DIR,	src: E,	src_access: DIR,	cond: JumpCondition::,	rst_target: u8,	z: Unaffected,	n: Unaffected,	h: Unaffected,	c: Unaffected,	Instruction {mnemo: "LD H,E", length: 1u8, cycles: 4u8, operation:DATA8 {op: LD, dst: H, src: E, z: Unaffected, n: Unaffected, h: Unaffected, c: Unaffected, bit: 0u8}},	DATA8 {op: LD, dst: H, src: E, z: Unaffected, n: Unaffected, h: Unaffected, c: Unaffected, bit: 0u8}	bit: 0u8
100	LD H,H; 1 4; - - - -	LD H,H	DATA8	LD	H	DIR	H	DIR			1	4	Unaffected	Unaffected	Unaffected	Unaffected	mnemo: "LD H,H",	length: 1u8,	cycles: 4u8,	op: LD,	dst: H,	dst_access: DIR,	src: H,	src_access: DIR,	cond: JumpCondition::,	rst_target: u8,	z: Unaffected,	n: Unaffected,	h: Unaffected,	c: Unaffected,	Instruction {mnemo: "LD H,H", length: 1u8, cycles: 4u8, operation:DATA8 {op: LD, dst: H, src: H, z: Unaffected, n: Unaffected, h: Unaffected, c: Unaffected, bit: 0u8}},	DATA8 {op: LD, dst: H, src: H, z: Unaffected, n: Unaffected, h: Unaffected, c: Unaffected, bit: 0u8}	bit: 0u8
101	LD H,L; 1 4; - - - -	LD H,L	DATA8	LD	H	DIR	L	DIR			1	4	Unaffected	Unaffected	Unaffected	Unaffected	mnemo: "LD H,L",	length: 1u8,	cycles: 4u8,	op: LD,	dst: H,	dst_access: DIR,	src: L,	src_access: DIR,	cond: JumpCondition::,	rst_target: u8,	z: Unaffected,	n: Unaffected,	h: Unaffected,	c: Unaffected,	Instruction {mnemo: "LD H,L", length: 1u8, cycles: 4u8, operation:DATA8 {op: LD, dst: H, src: L, z: Unaffected, n: Unaffected, h: Unaffected, c: Unaffected, bit: 0u8}},	DATA8 {op: LD, dst: H, src: L, z: Unaffected, n: Unaffected, h: Unaffected, c: Unaffected, bit: 0u8}	bit: 0u8
102	LD H,(HL); 1 8; - - - -	LD H,(HL)	DATA8	LD	H	DIR	ADDR_HL	IND			1	8	Unaffected	Unaffected	Unaffected	Unaffected	mnemo: "LD H,(HL)",	length: 1u8,	cycles: 8u8,	op: LD,	dst: H,	dst_access: DIR,	src: ADDR_HL,	src_access: IND,	cond: JumpCondition::,	rst_target: u8,	z: Unaffected,	n: Unaffected,	h: Unaffected,	c: Unaffected,	Instruction {mnemo: "LD H,(HL)", length: 1u8, cycles: 8u8, operation:DATA8 {op: LD, dst: H, src: ADDR_HL, z: Unaffected, n: Unaffected, h: Unaffected, c: Unaffected, bit: 0u8}},	DATA8 {op: LD, dst: H, src: ADDR_HL, z: Unaffected, n: Unaffected, h: Unaffected, c: Unaffected, bit: 0u8}	bit: 0u8
103	LD H,A; 1 4; - - - -	LD H,A	DATA8	LD	H	DIR	A	DIR			1	4	Unaffected	Unaffected	Unaffected	Unaffected	mnemo: "LD H,A",	length: 1u8,	cycles: 4u8,	op: LD,	dst: H,	dst_access: DIR,	src: A,	src_access: DIR,	cond: JumpCondition::,	rst_target: u8,	z: Unaffected,	n: Unaffected,	h: Unaffected,	c: Unaffected,	Instruction {mnemo: "LD H,A", length: 1u8, cycles: 4u8, operation:DATA8 {op: LD, dst: H, src: A, z: Unaffected, n: Unaffected, h: Unaffected, c: Unaffected, bit: 0u8}},	DATA8 {op: LD, dst: H, src: A, z: Unaffected, n: Unaffected, h: Unaffected, c: Unaffected, bit: 0u8}	bit: 0u8
104	LD L,B; 1 4; - - - -	LD L,B	DATA8	LD	L	DIR	B	DIR			1	4	Unaffected	Unaffected	Unaffected	Unaffected	mnemo: "LD L,B",	length: 1u8,	cycles: 4u8,	op: LD,	dst: L,	dst_access: DIR,	src: B,	src_access: DIR,	cond: JumpCondition::,	rst_target: u8,	z: Unaffected,	n: Unaffected,	h: Unaffected,	c: Unaffected,	Instruction {mnemo: "LD L,B", length: 1u8, cycles: 4u8, operation:DATA8 {op: LD, dst: L, src: B, z: Unaffected, n: Unaffected, h: Unaffected, c: Unaffected, bit: 0u8}},	DATA8 {op: LD, dst: L, src: B, z: Unaffected, n: Unaffected, h: Unaffected, c: Unaffected, bit: 0u8}	bit: 0u8
105	LD L,C; 1 4; - - - -	LD L,C	DATA8	LD	L	DIR	C	DIR			1	4	Unaffected	Unaffected	Unaffected	Unaffected	mnemo: "LD L,C",	length: 1u8,	cycles: 4u8,	op: LD,	dst: L,	dst_access: DIR,	src: C,	src_access: DIR,	cond: JumpCondition::,	rst_target: u8,	z: Unaffected,	n: Unaffected,	h: Unaffected,	c: Unaffected,	Instruction {mnemo: "LD L,C", length: 1u8, cycles: 4u8, operation:DATA8 {op: LD, dst: L, src: C, z: Unaffected, n: Unaffected, h: Unaffected, c: Unaffected, bit: 0u8}},	DATA8 {op: LD, dst: L, src: C, z: Unaffected, n: Unaffected, h: Unaffected, c: Unaffected, bit: 0u8}	bit: 0u8
106	LD L,D; 1 4; - - - -	LD L,D	DATA8	LD	L	DIR	D	DIR			1	4	Unaffected	Unaffected	Unaffected	Unaffected	mnemo: "LD L,D",	length: 1u8,	cycles: 4u8,	op: LD,	dst: L,	dst_access: DIR,	src: D,	src_access: DIR,	cond: JumpCondition::,	rst_target: u8,	z: Unaffected,	n: Unaffected,	h: Unaffected,	c: Unaffected,	Instruction {mnemo: "LD L,D", length: 1u8, cycles: 4u8, operation:DATA8 {op: LD, dst: L, src: D, z: Unaffected, n: Unaffected, h: Unaffected, c: Unaffected, bit: 0u8}},	DATA8 {op: LD, dst: L, src: D, z: Unaffected, n: Unaffected, h: Unaffected, c: Unaffected, bit: 0u8}	bit: 0u8
107	LD L,E; 1 4; - - - -	LD L,E	DATA8	LD	L	DIR	E	DIR			1	4	Unaffected	Unaffected	Unaffected	Unaffected	mnemo: "LD L,E",	length: 1u8,	cycles: 4u8,	op: LD,	dst: L,	dst_access: DIR,	src: E,	src_access: DIR,	cond: JumpCondition::,	rst_target: u8,	z: Unaffected,	n: Unaffected,	h: Unaffected,	c: Unaffected,	Instruction {mnemo: "LD L,E", length: 1u8, cycles: 4u8, operation:DATA8 {op: LD, dst: L, src: E, z: Unaffected, n: Unaffected, h: Unaffected, c: Unaffected, bit: 0u8}},	DATA8 {op: LD, dst: L, src: E, z: Unaffected, n: Unaffected, h: Unaffected, c: Unaffected, bit: 0u8}	bit: 0u8
108	LD L,H; 1 4; - - - -	LD L,H	DATA8	LD	L	DIR	H	DIR			1	4	Unaffected	Unaffected	Unaffected	Unaffected	mnemo: "LD L,H",	length: 1u8,	cycles: 4u8,	op: LD,	dst: L,	dst_access: DIR,	src: H,	src_access: DIR,	cond: JumpCondition::,	rst_target: u8,	z: Unaffected,	n: Unaffected,	h: Unaffected,	c: Unaffected,	Instruction {mnemo: "LD L,H", length: 1u8, cycles: 4u8, operation:DATA8 {op: LD, dst: L, src: H, z: Unaffected, n: Unaffected, h: Unaffected, c: Unaffected, bit: 0u8}},	DATA8 {op: LD, dst: L, src: H, z: Unaffected, n: Unaffected, h: Unaffected, c: Unaffected, bit: 0u8}	bit: 0u8
109	LD L,L; 1 4; - - - -	LD L,L	DATA8	LD	L	DIR	L	DIR			1	4	Unaffected	Unaffected	Unaffected	Unaffected	mnemo: "LD L,L",	length: 1u8,	cycles: 4u8,	op: LD,	dst: L,	dst_access: DIR,	src: L,	src_access: DIR,	cond: JumpCondition::,	rst_target: u8,	z: Unaffected,	n: Unaffected,	h: Unaffected,	c: Unaffected,	Instruction {mnemo: "LD L,L", length: 1u8, cycles: 4u8, operation:DATA8 {op: LD, dst: L, src: L, z: Unaffected, n: Unaffected, h: Unaffected, c: Unaffected, bit: 0u8}},	DATA8 {op: LD, dst: L, src: L, z: Unaffected, n: Unaffected, h: Unaffected, c: Unaffected, bit: 0u8}	bit: 0u8
110	LD L,(HL); 1 8; - - - -	LD L,(HL)	DATA8	LD	L	DIR	ADDR_HL	IND			1	8	Unaffected	Unaffected	Unaffected	Unaffected	mnemo: "LD L,(HL)",	length: 1u8,	cycles: 8u8,	op: LD,	dst: L,	dst_access: DIR,	src: ADDR_HL,	src_access: IND,	cond: JumpCondition::,	rst_target: u8,	z: Unaffected,	n: Unaffected,	h: Unaffected,	c: Unaffected,	Instruction {mnemo: "LD L,(HL)", length: 1u8, cycles: 8u8, operation:DATA8 {op: LD, dst: L, src: ADDR_HL, z: Unaffected, n: Unaffected, h: Unaffected, c: Unaffected, bit: 0u8}},	DATA8 {op: LD, dst: L, src: ADDR_HL, z: Unaffected, n: Unaffected, h: Unaffected, c: Unaffected, bit: 0u8}	bit: 0u8
111	LD L,A; 1 4; - - - -	LD L,A	DATA8	LD	L	DIR	A	DIR			1	4	Unaffected	Unaffected	Unaffected	Unaffected	mnemo: "LD L,A",	length: 1u8,	cycles: 4u8,	op: LD,	dst: L,	dst_access: DIR,	src: A,	src_access: DIR,	cond: JumpCondition::,	rst_target: u8,	z: Unaffected,	n: Unaffected,	h: Unaffected,	c: Unaffected,	Instruction {mnemo: "LD L,A", length: 1u8, cycles: 4u8, operation:DATA8 {op: LD, dst: L, src: A, z: Unaffected, n: Unaffected, h: Unaffected, c: Unaffected, bit: 0u8}},	DATA8 {op: LD, dst: L, src: A, z: Unaffected, n: Unaffected, h: Unaffected, c: Unaffected, bit: 0u8}	bit: 0u8
112	LD (HL),B; 1 8; - - - -	LD (HL),B	DATA8	LD	ADDR_HL	IND	B	DIR			1	8	Unaffected	Unaffected	Unaffected	Unaffected	mnemo: "LD (HL),B",	length: 1u8,	cycles: 8u8,	op: LD,	dst: ADDR_HL,	dst_access: IND,	src: B,	src_access: DIR,	cond: JumpCondition::,	rst_target: u8,	z: Unaffected,	n: Unaffected,	h: Unaffected,	c: Unaffected,	Instruction {mnemo: "LD (HL),B", length: 1u8, cycles: 8u8, operation:DATA8 {op: LD, dst: ADDR_HL, src: B, z: Unaffected, n: Unaffected, h: Unaffected, c: Unaffected, bit: 0u8}},	DATA8 {op: LD, dst: ADDR_HL, src: B, z: Unaffected, n: Unaffected, h: Unaffected, c: Unaffected, bit: 0u8}	bit: 0u8
113	LD (HL),C; 1 8; - - - -	LD (HL),C	DATA8	LD	ADDR_HL	IND	C	DIR			1	8	Unaffected	Unaffected	Unaffected	Unaffected	mnemo: "LD (HL),C",	length: 1u8,	cycles: 8u8,	op: LD,	dst: ADDR_HL,	dst_access: IND,	src: C,	src_access: DIR,	cond: JumpCondition::,	rst_target: u8,	z: Unaffected,	n: Unaffected,	h: Unaffected,	c: Unaffected,	Instruction {mnemo: "LD (HL),C", length: 1u8, cycles: 8u8, operation:DATA8 {op: LD, dst: ADDR_HL, src: C, z: Unaffected, n: Unaffected, h: Unaffected, c: Unaffected, bit: 0u8}},	DATA8 {op: LD, dst: ADDR_HL, src: C, z: Unaffected, n: Unaffected, h: Unaffected, c: Unaffected, bit: 0u8}	bit: 0u8
114	LD (HL),D; 1 8; - - - -	LD (HL),D	DATA8	LD	ADDR_HL	IND	D	DIR			1	8	Unaffected	Unaffected	Unaffected	Unaffected	mnemo: "LD (HL),D",	length: 1u8,	cycles: 8u8,	op: LD,	dst: ADDR_HL,	dst_access: IND,	src: D,	src_access: DIR,	cond: JumpCondition::,	rst_target: u8,	z: Unaffected,	n: Unaffected,	h: Unaffected,	c: Unaffected,	Instruction {mnemo: "LD (HL),D", length: 1u8, cycles: 8u8, operation:DATA8 {op: LD, dst: ADDR_HL, src: D, z: Unaffected, n: Unaffected, h: Unaffected, c: Unaffected, bit: 0u8}},	DATA8 {op: LD, dst: ADDR_HL, src: D, z: Unaffected, n: Unaffected, h: Unaffected, c: Unaffected, bit: 0u8}	bit: 0u8
115	LD (HL),E; 1 8; - - - -	LD (HL),E	DATA8	LD	ADDR_HL	IND	E	DIR			1	8	Unaffected	Unaffected	Unaffected	Unaffected	mnemo: "LD (HL),E",	length: 1u8,	cycles: 8u8,	op: LD,	dst: ADDR_HL,	dst_access: IND,	src: E,	src_access: DIR,	cond: JumpCondition::,	rst_target: u8,	z: Unaffected,	n: Unaffected,	h: Unaffected,	c: Unaffected,	Instruction {mnemo: "LD (HL),E", length: 1u8, cycles: 8u8, operation:DATA8 {op: LD, dst: ADDR_HL, src: E, z: Unaffected, n: Unaffected, h: Unaffected, c: Unaffected, bit: 0u8}},	DATA8 {op: LD, dst: ADDR_HL, src: E, z: Unaffected, n: Unaffected, h: Unaffected, c: Unaffected, bit: 0u8}	bit: 0u8
116	LD (HL),H; 1 8; - - - -	LD (HL),H	DATA8	LD	ADDR_HL	IND	H	DIR			1	8	Unaffected	Unaffected	Unaffected	Unaffected	mnemo: "LD (HL),H",	length: 1u8,	cycles: 8u8,	op: LD,	dst: ADDR_HL,	dst_access: IND,	src: H,	src_access: DIR,	cond: JumpCondition::,	rst_target: u8,	z: Unaffected,	n: Unaffected,	h: Unaffected,	c: Unaffected,	Instruction {mnemo: "LD (HL),H", length: 1u8, cycles: 8u8, operation:DATA8 {op: LD, dst: ADDR_HL, src: H, z: Unaffected, n: Unaffected, h: Unaffected, c: Unaffected, bit: 0u8}},	DATA8 {op: LD, dst: ADDR_HL, src: H, z: Unaffected, n: Unaffected, h: Unaffected, c: Unaffected, bit: 0u8}	bit: 0u8
117	LD (HL),L; 1 8; - - - -	LD (HL),L	DATA8	LD	ADDR_HL	IND	L	DIR			1	8	Unaffected	Unaffected	Unaffected	Unaffected	mnemo: "LD (HL),L",	length: 1u8,	cycles: 8u8,	op: LD,	dst: ADDR_HL,	dst_access: IND,	src: L,	src_access: DIR,	cond: JumpCondition::,	rst_target: u8,	z: Unaffected,	n: Unaffected,	h: Unaffected,	c: Unaffected,	Instruction {mnemo: "LD (HL),L", length: 1u8, cycles: 8u8, operation:DATA8 {op: LD, dst: ADDR_HL, src: L, z: Unaffected, n: Unaffected, h: Unaffected, c: Unaffected, bit: 0u8}},	DATA8 {op: LD, dst: ADDR_HL, src: L, z: Unaffected, n: Unaffected, h: Unaffected, c: Unaffected, bit: 0u8}	bit: 0u8
118	HALT; 1 4; - - - -	HALT	HALT	HALT					1	4	Unaffected	Unaffected	Unaffected	Unaffected	mnemo: "HALT",	length: 1u8,	cycles: 4u8,	op: HALT,	dst: Unused,	dst_access: DIR,	src: Unused,	src_access: DIR,	cond: JumpCondition::,	rst_target: u8,	z: Unaffected,	n: Unaffected,	h: Unaffected,	c: Unaffected,	Instruction {mnemo: "HALT", length: 1u8, cycles: 4u8, operation:HALT},	HALT
119	LD (HL),A; 1 8; - - - -	LD (HL),A	DATA8	LD	ADDR_HL	IND	A	DIR			1	8	Unaffected	Unaffected	Unaffected	Unaffected	mnemo: "LD (HL),A",	length: 1u8,	cycles: 8u8,	op: LD,	dst: ADDR_HL,	dst_access: IND,	src: A,	src_access: DIR,	cond: JumpCondition::,	rst_target: u8,	z: Unaffected,	n: Unaffected,	h: Unaffected,	c: Unaffected,	Instruction {mnemo: "LD (HL),A", length: 1u8, cycles: 8u8, operation:DATA8 {op: LD, dst: ADDR_HL, src: A, z: Unaffected, n: Unaffected, h: Unaffected, c: Unaffected, bit: 0u8}},	DATA8 {op: LD, dst: ADDR_HL, src: A, z: Unaffected, n: Unaffected, h: Unaffected, c: Unaffected, bit: 0u8}	bit: 0u8
120	LD A,B; 1 4; - - - -	LD A,B	DATA8	LD	A	DIR	B	DIR			1	4	Unaffected	Unaffected	Unaffected	Unaffected	mnemo: "LD A,B",	length: 1u8,	cycles: 4u8,	op: LD,	dst: A,	dst_access: DIR,	src: B,	src_access: DIR,	cond: JumpCondition::,	rst_target: u8,	z: Unaffected,	n: Unaffected,	h: Unaffected,	c: Unaffected,	Instruction {mnemo: "LD A,B", length: 1u8, cycles: 4u8, operation:DATA8 {op: LD, dst: A, src: B, z: Unaffected, n: Unaffected, h: Unaffected, c: Unaffected, bit: 0u8}},	DATA8 {op: LD, dst: A, src: B, z: Unaffected, n: Unaffected, h: Unaffected, c: Unaffected, bit: 0u8}	bit: 0u8
121	LD A,C; 1 4; - - - -	LD A,C	DATA8	LD	A	DIR	C	DIR			1	4	Unaffected	Unaffected	Unaffected	Unaffected	mnemo: "LD A,C",	length: 1u8,	cycles: 4u8,	op: LD,	dst: A,	dst_access: DIR,	src: C,	src_access: DIR,	cond: JumpCondition::,	rst_target: u8,	z: Unaffected,	n: Unaffected,	h: Unaffected,	c: Unaffected,	Instruction {mnemo: "LD A,C", length: 1u8, cycles: 4u8, operation:DATA8 {op: LD, dst: A, src: C, z: Unaffected, n: Unaffected, h: Unaffected, c: Unaffected, bit: 0u8}},	DATA8 {op: LD, dst: A, src: C, z: Unaffected, n: Unaffected, h: Unaffected, c: Unaffected, bit: 0u8}	bit: 0u8
122	LD A,D; 1 4; - - - -	LD A,D	DATA8	LD	A	DIR	D	DIR			1	4	Unaffected	Unaffected	Unaffected	Unaffected	mnemo: "LD A,D",	length: 1u8,	cycles: 4u8,	op: LD,	dst: A,	dst_access: DIR,	src: D,	src_access: DIR,	cond: JumpCondition::,	rst_target: u8,	z: Unaffected,	n: Unaffected,	h: Unaffected,	c: Unaffected,	Instruction {mnemo: "LD A,D", length: 1u8, cycles: 4u8, operation:DATA8 {op: LD, dst: A, src: D, z: Unaffected, n: Unaffected, h: Unaffected, c: Unaffected, bit: 0u8}},	DATA8 {op: LD, dst: A, src: D, z: Unaffected, n: Unaffected, h: Unaffected, c: Unaffected, bit: 0u8}	bit: 0u8
123	LD A,E; 1 4; - - - -	LD A,E	DATA8	LD	A	DIR	E	DIR			1	4	Unaffected	Unaffected	Unaffected	Unaffected	mnemo: "LD A,E",	length: 1u8,	cycles: 4u8,	op: LD,	dst: A,	dst_access: DIR,	src: E,	src_access: DIR,	cond: JumpCondition::,	rst_target: u8,	z: Unaffected,	n: Unaffected,	h: Unaffected,	c: Unaffected,	Instruction {mnemo: "LD A,E", length: 1u8, cycles: 4u8, operation:DATA8 {op: LD, dst: A, src: E, z: Unaffected, n: Unaffected, h: Unaffected, c: Unaffected, bit: 0u8}},	DATA8 {op: LD, dst: A, src: E, z: Unaffected, n: Unaffected, h: Unaffected, c: Unaffected, bit: 0u8}	bit: 0u8
124	LD A,H; 1 4; - - - -	LD A,H	DATA8	LD	A	DIR	H	DIR			1	4	Unaffected	Unaffected	Unaffected	Unaffected	mnemo: "LD A,H",	length: 1u8,	cycles: 4u8,	op: LD,	dst: A,	dst_access: DIR,	src: H,	src_access: DIR,	cond: JumpCondition::,	rst_target: u8,	z: Unaffected,	n: Unaffected,	h: Unaffected,	c: Unaffected,	Instruction {mnemo: "LD A,H", length: 1u8, cycles: 4u8, operation:DATA8 {op: LD, dst: A, src: H, z: Unaffected, n: Unaffected, h: Unaffected, c: Unaffected, bit: 0u8}},	DATA8 {op: LD, dst: A, src: H, z: Unaffected, n: Unaffected, h: Unaffected, c: Unaffected, bit: 0u8}	bit: 0u8
125	LD A,L; 1 4; - - - -	LD A,L	DATA8	LD	A	DIR	L	DIR			1	4	Unaffected	Unaffected	Unaffected	Unaffected	mnemo: "LD A,L",	length: 1u8,	cycles: 4u8,	op: LD,	dst: A,	dst_access: DIR,	src: L,	src_access: DIR,	cond: JumpCondition::,	rst_target: u8,	z: Unaffected,	n: Unaffected,	h: Unaffected,	c: Unaffected,	Instruction {mnemo: "LD A,L", length: 1u8, cycles: 4u8, operation:DATA8 {op: LD, dst: A, src: L, z: Unaffected, n: Unaffected, h: Unaffected, c: Unaffected, bit: 0u8}},	DATA8 {op: LD, dst: A, src: L, z: Unaffected, n: Unaffected, h: Unaffected, c: Unaffected, bit: 0u8}	bit: 0u8
126	LD A,(HL); 1 8; - - - -	LD A,(HL)	DATA8	LD	A	DIR	ADDR_HL	IND			1	8	Unaffected	Unaffected	Unaffected	Unaffected	mnemo: "LD A,(HL)",	length: 1u8,	cycles: 8u8,	op: LD,	dst: A,	dst_access: DIR,	src: ADDR_HL,	src_access: IND,	cond: JumpCondition::,	rst_target: u8,	z: Unaffected,	n: Unaffected,	h: Unaffected,	c: Unaffected,	Instruction {mnemo: "LD A,(HL)", length: 1u8, cycles: 8u8, operation:DATA8 {op: LD, dst: A, src: ADDR_HL, z: Unaffected, n: Unaffected, h: Unaffected, c: Unaffected, bit: 0u8}},	DATA8 {op: LD, dst: A, src: ADDR_HL, z: Unaffected, n: Unaffected, h: Unaffected, c: Unaffected, bit: 0u8}	bit: 0u8
127	LD A,A; 1 4; - - - -	LD A,A	DATA8	LD	A	DIR	A	DIR			1	4	Unaffected	Unaffected	Unaffected	Unaffected	mnemo: "LD A,A",	length: 1u8,	cycles: 4u8,	op: LD,	dst: A,	dst_access: DIR,	src: A,	src_access: DIR,	cond: JumpCondition::,	rst_target: u8,	z: Unaffected,	n: Unaffected,	h: Unaffected,	c: Unaffected,	Instruction {mnemo: "LD A,A", length: 1u8, cycles: 4u8, operation:DATA8 {op: LD, dst: A, src: A, z: Unaffected, n: Unaffected, h: Unaffected, c: Unaffected, bit: 0u8}},	DATA8 {op: LD, dst: A, src: A, z: Unaffected, n: Unaffected, h: Unaffected, c: Unaffected, bit: 0u8}	bit: 0u8
128	ADD A,B; 1 4; Z 0 H C	ADD A,B	DATA8	ADD	A	DIR	B	DIR			1	4	CalculateFlag	ResetFlag	CalculateFlag	CalculateFlag	mnemo: "ADD A,B",	length: 1u8,	cycles: 4u8,	op: ADD,	dst: A,	dst_access: DIR,	src: B,	src_access: DIR,	cond: JumpCondition::,	rst_target: u8,	z: CalculateFlag,	n: ResetFlag,	h: CalculateFlag,	c: CalculateFlag,	Instruction {mnemo: "ADD A,B", length: 1u8, cycles: 4u8, operation:DATA8 {op: ADD, dst: A, src: B, z: CalculateFlag, n: ResetFlag, h: CalculateFlag, c: CalculateFlag, bit: 0u8}},	DATA8 {op: ADD, dst: A, src: B, z: CalculateFlag, n: ResetFlag, h: CalculateFlag, c: CalculateFlag, bit: 0u8}	bit: 0u8
129	ADD A,C; 1 4; Z 0 H C	ADD A,C	DATA8	ADD	A	DIR	C	DIR			1	4	CalculateFlag	ResetFlag	CalculateFlag	CalculateFlag	mnemo: "ADD A,C",	length: 1u8,	cycles: 4u8,	op: ADD,	dst: A,	dst_access: DIR,	src: C,	src_access: DIR,	cond: JumpCondition::,	rst_target: u8,	z: CalculateFlag,	n: ResetFlag,	h: CalculateFlag,	c: CalculateFlag,	Instruction {mnemo: "ADD A,C", length: 1u8, cycles: 4u8, operation:DATA8 {op: ADD, dst: A, src: C, z: CalculateFlag, n: ResetFlag, h: CalculateFlag, c: CalculateFlag, bit: 0u8}},	DATA8 {op: ADD, dst: A, src: C, z: CalculateFlag, n: ResetFlag, h: CalculateFlag, c: CalculateFlag, bit: 0u8}	bit: 0u8
130	ADD A,D; 1 4; Z 0 H C	ADD A,D	DATA8	ADD	A	DIR	D	DIR			1	4	CalculateFlag	ResetFlag	CalculateFlag	CalculateFlag	mnemo: "ADD A,D",	length: 1u8,	cycles: 4u8,	op: ADD,	dst: A,	dst_access: DIR,	src: D,	src_access: DIR,	cond: JumpCondition::,	rst_target: u8,	z: CalculateFlag,	n: ResetFlag,	h: CalculateFlag,	c: CalculateFlag,	Instruction {mnemo: "ADD A,D", length: 1u8, cycles: 4u8, operation:DATA8 {op: ADD, dst: A, src: D, z: CalculateFlag, n: ResetFlag, h: CalculateFlag, c: CalculateFlag, bit: 0u8}},	DATA8 {op: ADD, dst: A, src: D, z: CalculateFlag, n: ResetFlag, h: CalculateFlag, c: CalculateFlag, bit: 0u8}	bit: 0u8
131	ADD A,E; 1 4; Z 0 H C	ADD A,E	DATA8	ADD	A	DIR	E	DIR			1	4	CalculateFlag	ResetFlag	CalculateFlag	CalculateFlag	mnemo: "ADD A,E",	length: 1u8,	cycles: 4u8,	op: ADD,	dst: A,	dst_access: DIR,	src: E,	src_access: DIR,	cond: JumpCondition::,	rst_target: u8,	z: CalculateFlag,	n: ResetFlag,	h: CalculateFlag,	c: CalculateFlag,	Instruction {mnemo: "ADD A,E", length: 1u8, cycles: 4u8, operation:DATA8 {op: ADD, dst: A, src: E, z: CalculateFlag, n: ResetFlag, h: CalculateFlag, c: CalculateFlag, bit: 0u8}},	DATA8 {op: ADD, dst: A, src: E, z: CalculateFlag, n: ResetFlag, h: CalculateFlag, c: CalculateFlag, bit: 0u8}	bit: 0u8
132	ADD A,H; 1 4; Z 0 H C	ADD A,H	DATA8	ADD	A	DIR	H	DIR			1	4	CalculateFlag	ResetFlag	CalculateFlag	CalculateFlag	mnemo: "ADD A,H",	length: 1u8,	cycles: 4u8,	op: ADD,	dst: A,	dst_access: DIR,	src: H,	src_access: DIR,	cond: JumpCondition::,	rst_target: u8,	z: CalculateFlag,	n: ResetFlag,	h: CalculateFlag,	c: CalculateFlag,	Instruction {mnemo: "ADD A,H", length: 1u8, cycles: 4u8, operation:DATA8 {op: ADD, dst: A, src: H, z: CalculateFlag, n: ResetFlag, h: CalculateFlag, c: CalculateFlag, bit: 0u8}},	DATA8 {op: ADD, dst: A, src: H, z: CalculateFlag, n: ResetFlag, h: CalculateFlag, c: CalculateFlag, bit: 0u8}	bit: 0u8
133	ADD A,L; 1 4; Z 0 H C	ADD A,L	DATA8	ADD	A	DIR	L	DIR			1	4	CalculateFlag	ResetFlag	CalculateFlag	CalculateFlag	mnemo: "ADD A,L",	length: 1u8,	cycles: 4u8,	op: ADD,	dst: A,	dst_access: DIR,	src: L,	src_access: DIR,	cond: JumpCondition::,	rst_target: u8,	z: CalculateFlag,	n: ResetFlag,	h: CalculateFlag,	c: CalculateFlag,	Instruction {mnemo: "ADD A,L", length: 1u8, cycles: 4u8, operation:DATA8 {op: ADD, dst: A, src: L, z: CalculateFlag, n: ResetFlag, h: CalculateFlag, c: CalculateFlag, bit: 0u8}},	DATA8 {op: ADD, dst: A, src: L, z: CalculateFlag, n: ResetFlag, h: CalculateFlag, c: CalculateFlag, bit: 0u8}	bit: 0u8
134	ADD A,(HL); 1 8; Z 0 H C	ADD A,(HL)	DATA8	ADD	A	DIR	ADDR_HL	IND			1	8	CalculateFlag	ResetFlag	CalculateFlag	CalculateFlag	mnemo: "ADD A,(HL)",	length: 1u8,	cycles: 8u8,	op: ADD,	dst: A,	dst_access: DIR,	src: ADDR_HL,	src_access: IND,	cond: JumpCondition::,	rst_target: u8,	z: CalculateFlag,	n: ResetFlag,	h: CalculateFlag,	c: CalculateFlag,	Instruction {mnemo: "ADD A,(HL)", length: 1u8, cycles: 8u8, operation:DATA8 {op: ADD, dst: A, src: ADDR_HL, z: CalculateFlag, n: ResetFlag, h: CalculateFlag, c: CalculateFlag, bit: 0u8}},	DATA8 {op: ADD, dst: A, src: ADDR_HL, z: CalculateFlag, n: ResetFlag, h: CalculateFlag, c: CalculateFlag, bit: 0u8}	bit: 0u8
135	ADD A,A; 1 4; Z 0 H C	ADD A,A	DATA8	ADD	A	DIR	A	DIR			1	4	CalculateFlag	ResetFlag	CalculateFlag	CalculateFlag	mnemo: "ADD A,A",	length: 1u8,	cycles: 4u8,	op: ADD,	dst: A,	dst_access: DIR,	src: A,	src_access: DIR,	cond: JumpCondition::,	rst_target: u8,	z: CalculateFlag,	n: ResetFlag,	h: CalculateFlag,	c: CalculateFlag,	Instruction {mnemo: "ADD A,A", length: 1u8, cycles: 4u8, operation:DATA8 {op: ADD, dst: A, src: A, z: CalculateFlag, n: ResetFlag, h: CalculateFlag, c: CalculateFlag, bit: 0u8}},	DATA8 {op: ADD, dst: A, src: A, z: CalculateFlag, n: ResetFlag, h: CalculateFlag, c: CalculateFlag, bit: 0u8}	bit: 0u8
136	ADC A,B; 1 4; Z 0 H C	ADC A,B	DATA8	ADC	A	DIR	B	DIR			1	4	CalculateFlag	ResetFlag	CalculateFlag	CalculateFlag	mnemo: "ADC A,B",	length: 1u8,	cycles: 4u8,	op: ADC,	dst: A,	dst_access: DIR,	src: B,	src_access: DIR,	cond: JumpCondition::,	rst_target: u8,	z: CalculateFlag,	n: ResetFlag,	h: CalculateFlag,	c: CalculateFlag,	Instruction {mnemo: "ADC A,B", length: 1u8, cycles: 4u8, operation:DATA8 {op: ADC, dst: A, src: B, z: CalculateFlag, n: ResetFlag, h: CalculateFlag, c: CalculateFlag, bit: 0u8}},	DATA8 {op: ADC, dst: A, src: B, z: CalculateFlag, n: ResetFlag, h: CalculateFlag, c: CalculateFlag, bit: 0u8}	bit: 0u8
137	ADC A,C; 1 4; Z 0 H C	ADC A,C	DATA8	ADC	A	DIR	C	DIR			1	4	CalculateFlag	ResetFlag	CalculateFlag	CalculateFlag	mnemo: "ADC A,C",	length: 1u8,	cycles: 4u8,	op: ADC,	dst: A,	dst_access: DIR,	src: C,	src_access: DIR,	cond: JumpCondition::,	rst_target: u8,	z: CalculateFlag,	n: ResetFlag,	h: CalculateFlag,	c: CalculateFlag,	Instruction {mnemo: "ADC A,C", length: 1u8, cycles: 4u8, operation:DATA8 {op: ADC, dst: A, src: C, z: CalculateFlag, n: ResetFlag, h: CalculateFlag, c: CalculateFlag, bit: 0u8}},	DATA8 {op: ADC, dst: A, src: C, z: CalculateFlag, n: ResetFlag, h: CalculateFlag, c: CalculateFlag, bit: 0u8}	bit: 0u8
138	ADC A,D; 1 4; Z 0 H C	ADC A,D	DATA8	ADC	A	DIR	D	DIR			1	4	CalculateFlag	ResetFlag	CalculateFlag	CalculateFlag	mnemo: "ADC A,D",	length: 1u8,	cycles: 4u8,	op: ADC,	dst: A,	dst_access: DIR,	src: D,	src_access: DIR,	cond: JumpCondition::,	rst_target: u8,	z: CalculateFlag,	n: ResetFlag,	h: CalculateFlag,	c: CalculateFlag,	Instruction {mnemo: "ADC A,D", length: 1u8, cycles: 4u8, operation:DATA8 {op: ADC, dst: A, src: D, z: CalculateFlag, n: ResetFlag, h: CalculateFlag, c: CalculateFlag, bit: 0u8}},	DATA8 {op: ADC, dst: A, src: D, z: CalculateFlag, n: ResetFlag, h: CalculateFlag, c: CalculateFlag, bit: 0u8}	bit: 0u8
139	ADC A,E; 1 4; Z 0 H C	ADC A,E	DATA8	ADC	A	DIR	E	DIR			1	4	CalculateFlag	ResetFlag	CalculateFlag	CalculateFlag	mnemo: "ADC A,E",	length: 1u8,	cycles: 4u8,	op: ADC,	dst: A,	dst_access: DIR,	src: E,	src_access: DIR,	cond: JumpCondition::,	rst_target: u8,	z: CalculateFlag,	n: ResetFlag,	h: CalculateFlag,	c: CalculateFlag,	Instruction {mnemo: "ADC A,E", length: 1u8, cycles: 4u8, operation:DATA8 {op: ADC, dst: A, src: E, z: CalculateFlag, n: ResetFlag, h: CalculateFlag, c: CalculateFlag, bit: 0u8}},	DATA8 {op: ADC, dst: A, src: E, z: CalculateFlag, n: ResetFlag, h: CalculateFlag, c: CalculateFlag, bit: 0u8}	bit: 0u8
140	ADC A,H; 1 4; Z 0 H C	ADC A,H	DATA8	ADC	A	DIR	H	DIR			1	4	CalculateFlag	ResetFlag	CalculateFlag	CalculateFlag	mnemo: "ADC A,H",	length: 1u8,	cycles: 4u8,	op: ADC,	dst: A,	dst_access: DIR,	src: H,	src_access: DIR,	cond: JumpCondition::,	rst_target: u8,	z: CalculateFlag,	n: ResetFlag,	h: CalculateFlag,	c: CalculateFlag,	Instruction {mnemo: "ADC A,H", length: 1u8, cycles: 4u8, operation:DATA8 {op: ADC, dst: A, src: H, z: CalculateFlag, n: ResetFlag, h: CalculateFlag, c: CalculateFlag, bit: 0u8}},	DATA8 {op: ADC, dst: A, src: H, z: CalculateFlag, n: ResetFlag, h: CalculateFlag, c: CalculateFlag, bit: 0u8}	bit: 0u8
141	ADC A,L; 1 4; Z 0 H C	ADC A,L	DATA8	ADC	A	DIR	L	DIR			1	4	CalculateFlag	ResetFlag	CalculateFlag	CalculateFlag	mnemo: "ADC A,L",	length: 1u8,	cycles: 4u8,	op: ADC,	dst: A,	dst_access: DIR,	src: L,	src_access: DIR,	cond: JumpCondition::,	rst_target: u8,	z: CalculateFlag,	n: ResetFlag,	h: CalculateFlag,	c: CalculateFlag,	Instruction {mnemo: "ADC A,L", length: 1u8, cycles: 4u8, operation:DATA8 {op: ADC, dst: A, src: L, z: CalculateFlag, n: ResetFlag, h: CalculateFlag, c: CalculateFlag, bit: 0u8}},	DATA8 {op: ADC, dst: A, src: L, z: CalculateFlag, n: ResetFlag, h: CalculateFlag, c: CalculateFlag, bit: 0u8}	bit: 0u8
142	ADC A,(HL); 1 8; Z 0 H C	ADC A,(HL)	DATA8	ADC	A	DIR	ADDR_HL	IND			1	8	CalculateFlag	ResetFlag	CalculateFlag	CalculateFlag	mnemo: "ADC A,(HL)",	length: 1u8,	cycles: 8u8,	op: ADC,	dst: A,	dst_access: DIR,	src: ADDR_HL,	src_access: IND,	cond: JumpCondition::,	rst_target: u8,	z: CalculateFlag,	n: ResetFlag,	h: CalculateFlag,	c: CalculateFlag,	Instruction {mnemo: "ADC A,(HL)", length: 1u8, cycles: 8u8, operation:DATA8 {op: ADC, dst: A, src: ADDR_HL, z: CalculateFlag, n: ResetFlag, h: CalculateFlag, c: CalculateFlag, bit: 0u8}},	DATA8 {op: ADC, dst: A, src: ADDR_HL, z: CalculateFlag, n: ResetFlag, h: CalculateFlag, c: CalculateFlag, bit: 0u8}	bit: 0u8
143	ADC A,A; 1 4; Z 0 H C	ADC A,A	DATA8	ADC	A	DIR	A	DIR			1	4	CalculateFlag	ResetFlag	CalculateFlag	CalculateFlag	mnemo: "ADC A,A",	length: 1u8,	cycles: 4u8,	op: ADC,	dst: A,	dst_access: DIR,	src: A,	src_access: DIR,	cond: JumpCondition::,	rst_target: u8,	z: CalculateFlag,	n: ResetFlag,	h: CalculateFlag,	c: CalculateFlag,	Instruction {mnemo: "ADC A,A", length: 1u8, cycles: 4u8, operation:DATA8 {op: ADC, dst: A, src: A, z: CalculateFlag, n: ResetFlag, h: CalculateFlag, c: CalculateFlag, bit: 0u8}},	DATA8 {op: ADC, dst: A, src: A, z: CalculateFlag, n: ResetFlag, h: CalculateFlag, c: CalculateFlag, bit: 0u8}	bit: 0u8
144	SUB B; 1 4; Z 1 H C	SUB B	DATA8	SUB	B	DIR	Empty				1	4	CalculateFlag	SetFlag	CalculateFlag	CalculateFlag	mnemo: "SUB B",	length: 1u8,	cycles: 4u8,	op: SUB,	dst: B,	dst_access: DIR,	src: Empty,	src_access: DIR,	cond: JumpCondition::,	rst_target: u8,	z: CalculateFlag,	n: SetFlag,	h: CalculateFlag,	c: CalculateFlag,	Instruction {mnemo: "SUB B", length: 1u8, cycles: 4u8, operation:DATA8 {op: SUB, dst: B, src: Empty, z: CalculateFlag, n: SetFlag, h: CalculateFlag, c: CalculateFlag, bit: 0u8}},	DATA8 {op: SUB, dst: B, src: Empty, z: CalculateFlag, n: SetFlag, h: CalculateFlag, c: CalculateFlag, bit: 0u8}	bit: 0u8
145	SUB C; 1 4; Z 1 H C	SUB C	DATA8	SUB	C	DIR	Empty				1	4	CalculateFlag	SetFlag	CalculateFlag	CalculateFlag	mnemo: "SUB C",	length: 1u8,	cycles: 4u8,	op: SUB,	dst: C,	dst_access: DIR,	src: Empty,	src_access: DIR,	cond: JumpCondition::,	rst_target: u8,	z: CalculateFlag,	n: SetFlag,	h: CalculateFlag,	c: CalculateFlag,	Instruction {mnemo: "SUB C", length: 1u8, cycles: 4u8, operation:DATA8 {op: SUB, dst: C, src: Empty, z: CalculateFlag, n: SetFlag, h: CalculateFlag, c: CalculateFlag, bit: 0u8}},	DATA8 {op: SUB, dst: C, src: Empty, z: CalculateFlag, n: SetFlag, h: CalculateFlag, c: CalculateFlag, bit: 0u8}	bit: 0u8
146	SUB D; 1 4; Z 1 H C	SUB D	DATA8	SUB	D	DIR	Empty				1	4	CalculateFlag	SetFlag	CalculateFlag	CalculateFlag	mnemo: "SUB D",	length: 1u8,	cycles: 4u8,	op: SUB,	dst: D,	dst_access: DIR,	src: Empty,	src_access: DIR,	cond: JumpCondition::,	rst_target: u8,	z: CalculateFlag,	n: SetFlag,	h: CalculateFlag,	c: CalculateFlag,	Instruction {mnemo: "SUB D", length: 1u8, cycles: 4u8, operation:DATA8 {op: SUB, dst: D, src: Empty, z: CalculateFlag, n: SetFlag, h: CalculateFlag, c: CalculateFlag, bit: 0u8}},	DATA8 {op: SUB, dst: D, src: Empty, z: CalculateFlag, n: SetFlag, h: CalculateFlag, c: CalculateFlag, bit: 0u8}	bit: 0u8
147	SUB E; 1 4; Z 1 H C	SUB E	DATA8	SUB	E	DIR	Empty				1	4	CalculateFlag	SetFlag	CalculateFlag	CalculateFlag	mnemo: "SUB E",	length: 1u8,	cycles: 4u8,	op: SUB,	dst: E,	dst_access: DIR,	src: Empty,	src_access: DIR,	cond: JumpCondition::,	rst_target: u8,	z: CalculateFlag,	n: SetFlag,	h: CalculateFlag,	c: CalculateFlag,	Instruction {mnemo: "SUB E", length: 1u8, cycles: 4u8, operation:DATA8 {op: SUB, dst: E, src: Empty, z: CalculateFlag, n: SetFlag, h: CalculateFlag, c: CalculateFlag, bit: 0u8}},	DATA8 {op: SUB, dst: E, src: Empty, z: CalculateFlag, n: SetFlag, h: CalculateFlag, c: CalculateFlag, bit: 0u8}	bit: 0u8
148	SUB H; 1 4; Z 1 H C	SUB H	DATA8	SUB	H	DIR	Empty				1	4	CalculateFlag	SetFlag	CalculateFlag	CalculateFlag	mnemo: "SUB H",	length: 1u8,	cycles: 4u8,	op: SUB,	dst: H,	dst_access: DIR,	src: Empty,	src_access: DIR,	cond: JumpCondition::,	rst_target: u8,	z: CalculateFlag,	n: SetFlag,	h: CalculateFlag,	c: CalculateFlag,	Instruction {mnemo: "SUB H", length: 1u8, cycles: 4u8, operation:DATA8 {op: SUB, dst: H, src: Empty, z: CalculateFlag, n: SetFlag, h: CalculateFlag, c: CalculateFlag, bit: 0u8}},	DATA8 {op: SUB, dst: H, src: Empty, z: CalculateFlag, n: SetFlag, h: CalculateFlag, c: CalculateFlag, bit: 0u8}	bit: 0u8
149	SUB L; 1 4; Z 1 H C	SUB L	DATA8	SUB	L	DIR	Empty				1	4	CalculateFlag	SetFlag	CalculateFlag	CalculateFlag	mnemo: "SUB L",	length: 1u8,	cycles: 4u8,	op: SUB,	dst: L,	dst_access: DIR,	src: Empty,	src_access: DIR,	cond: JumpCondition::,	rst_target: u8,	z: CalculateFlag,	n: SetFlag,	h: CalculateFlag,	c: CalculateFlag,	Instruction {mnemo: "SUB L", length: 1u8, cycles: 4u8, operation:DATA8 {op: SUB, dst: L, src: Empty, z: CalculateFlag, n: SetFlag, h: CalculateFlag, c: CalculateFlag, bit: 0u8}},	DATA8 {op: SUB, dst: L, src: Empty, z: CalculateFlag, n: SetFlag, h: CalculateFlag, c: CalculateFlag, bit: 0u8}	bit: 0u8
150	SUB (HL); 1 8; Z 1 H C	SUB (HL)	DATA8	SUB	A	DIR	ADDR_HL	IND			1	8	CalculateFlag	SetFlag	CalculateFlag	CalculateFlag	mnemo: "SUB (HL)",	length: 1u8,	cycles: 8u8,	op: SUB,	dst: A,	dst_access: DIR,	src: ADDR_HL,	src_access: IND,	cond: JumpCondition::,	rst_target: u8,	z: CalculateFlag,	n: SetFlag,	h: CalculateFlag,	c: CalculateFlag,	Instruction {mnemo: "SUB (HL)", length: 1u8, cycles: 8u8, operation:DATA8 {op: SUB, dst: A, src: ADDR_HL, z: CalculateFlag, n: SetFlag, h: CalculateFlag, c: CalculateFlag, bit: 0u8}},	DATA8 {op: SUB, dst: A, src: ADDR_HL, z: CalculateFlag, n: SetFlag, h: CalculateFlag, c: CalculateFlag, bit: 0u8}	bit: 0u8
151	SUB A; 1 4; Z 1 H C	SUB A	DATA8	SUB	A	DIR	Empty				1	4	CalculateFlag	SetFlag	CalculateFlag	CalculateFlag	mnemo: "SUB A",	length: 1u8,	cycles: 4u8,	op: SUB,	dst: A,	dst_access: DIR,	src: Empty,	src_access: DIR,	cond: JumpCondition::,	rst_target: u8,	z: CalculateFlag,	n: SetFlag,	h: CalculateFlag,	c: CalculateFlag,	Instruction {mnemo: "SUB A", length: 1u8, cycles: 4u8, operation:DATA8 {op: SUB, dst: A, src: Empty, z: CalculateFlag, n: SetFlag, h: CalculateFlag, c: CalculateFlag, bit: 0u8}},	DATA8 {op: SUB, dst: A, src: Empty, z: CalculateFlag, n: SetFlag, h: CalculateFlag, c: CalculateFlag, bit: 0u8}	bit: 0u8
152	SBC A,B; 1 4; Z 1 H C	SBC A,B	DATA8	SBC	A	DIR	B	DIR			1	4	CalculateFlag	SetFlag	CalculateFlag	CalculateFlag	mnemo: "SBC A,B",	length: 1u8,	cycles: 4u8,	op: SBC,	dst: A,	dst_access: DIR,	src: B,	src_access: DIR,	cond: JumpCondition::,	rst_target: u8,	z: CalculateFlag,	n: SetFlag,	h: CalculateFlag,	c: CalculateFlag,	Instruction {mnemo: "SBC A,B", length: 1u8, cycles: 4u8, operation:DATA8 {op: SBC, dst: A, src: B, z: CalculateFlag, n: SetFlag, h: CalculateFlag, c: CalculateFlag, bit: 0u8}},	DATA8 {op: SBC, dst: A, src: B, z: CalculateFlag, n: SetFlag, h: CalculateFlag, c: CalculateFlag, bit: 0u8}	bit: 0u8
153	SBC A,C; 1 4; Z 1 H C	SBC A,C	DATA8	SBC	A	DIR	C	DIR			1	4	CalculateFlag	SetFlag	CalculateFlag	CalculateFlag	mnemo: "SBC A,C",	length: 1u8,	cycles: 4u8,	op: SBC,	dst: A,	dst_access: DIR,	src: C,	src_access: DIR,	cond: JumpCondition::,	rst_target: u8,	z: CalculateFlag,	n: SetFlag,	h: CalculateFlag,	c: CalculateFlag,	Instruction {mnemo: "SBC A,C", length: 1u8, cycles: 4u8, operation:DATA8 {op: SBC, dst: A, src: C, z: CalculateFlag, n: SetFlag, h: CalculateFlag, c: CalculateFlag, bit: 0u8}},	DATA8 {op: SBC, dst: A, src: C, z: CalculateFlag, n: SetFlag, h: CalculateFlag, c: CalculateFlag, bit: 0u8}	bit: 0u8
154	SBC A,D; 1 4; Z 1 H C	SBC A,D	DATA8	SBC	A	DIR	D	DIR			1	4	CalculateFlag	SetFlag	CalculateFlag	CalculateFlag	mnemo: "SBC A,D",	length: 1u8,	cycles: 4u8,	op: SBC,	dst: A,	dst_access: DIR,	src: D,	src_access: DIR,	cond: JumpCondition::,	rst_target: u8,	z: CalculateFlag,	n: SetFlag,	h: CalculateFlag,	c: CalculateFlag,	Instruction {mnemo: "SBC A,D", length: 1u8, cycles: 4u8, operation:DATA8 {op: SBC, dst: A, src: D, z: CalculateFlag, n: SetFlag, h: CalculateFlag, c: CalculateFlag, bit: 0u8}},	DATA8 {op: SBC, dst: A, src: D, z: CalculateFlag, n: SetFlag, h: CalculateFlag, c: CalculateFlag, bit: 0u8}	bit: 0u8
155	SBC A,E; 1 4; Z 1 H C	SBC A,E	DATA8	SBC	A	DIR	E	DIR			1	4	CalculateFlag	SetFlag	CalculateFlag	CalculateFlag	mnemo: "SBC A,E",	length: 1u8,	cycles: 4u8,	op: SBC,	dst: A,	dst_access: DIR,	src: E,	src_access: DIR,	cond: JumpCondition::,	rst_target: u8,	z: CalculateFlag,	n: SetFlag,	h: CalculateFlag,	c: CalculateFlag,	Instruction {mnemo: "SBC A,E", length: 1u8, cycles: 4u8, operation:DATA8 {op: SBC, dst: A, src: E, z: CalculateFlag, n: SetFlag, h: CalculateFlag, c: CalculateFlag, bit: 0u8}},	DATA8 {op: SBC, dst: A, src: E, z: CalculateFlag, n: SetFlag, h: CalculateFlag, c: CalculateFlag, bit: 0u8}	bit: 0u8
156	SBC A,H; 1 4; Z 1 H C	SBC A,H	DATA8	SBC	A	DIR	H	DIR			1	4	CalculateFlag	SetFlag	CalculateFlag	CalculateFlag	mnemo: "SBC A,H",	length: 1u8,	cycles: 4u8,	op: SBC,	dst: A,	dst_access: DIR,	src: H,	src_access: DIR,	cond: JumpCondition::,	rst_target: u8,	z: CalculateFlag,	n: SetFlag,	h: CalculateFlag,	c: CalculateFlag,	Instruction {mnemo: "SBC A,H", length: 1u8, cycles: 4u8, operation:DATA8 {op: SBC, dst: A, src: H, z: CalculateFlag, n: SetFlag, h: CalculateFlag, c: CalculateFlag, bit: 0u8}},	DATA8 {op: SBC, dst: A, src: H, z: CalculateFlag, n: SetFlag, h: CalculateFlag, c: CalculateFlag, bit: 0u8}	bit: 0u8
157	SBC A,L; 1 4; Z 1 H C	SBC A,L	DATA8	SBC	A	DIR	L	DIR			1	4	CalculateFlag	SetFlag	CalculateFlag	CalculateFlag	mnemo: "SBC A,L",	length: 1u8,	cycles: 4u8,	op: SBC,	dst: A,	dst_access: DIR,	src: L,	src_access: DIR,	cond: JumpCondition::,	rst_target: u8,	z: CalculateFlag,	n: SetFlag,	h: CalculateFlag,	c: CalculateFlag,	Instruction {mnemo: "SBC A,L", length: 1u8, cycles: 4u8, operation:DATA8 {op: SBC, dst: A, src: L, z: CalculateFlag, n: SetFlag, h: CalculateFlag, c: CalculateFlag, bit: 0u8}},	DATA8 {op: SBC, dst: A, src: L, z: CalculateFlag, n: SetFlag, h: CalculateFlag, c: CalculateFlag, bit: 0u8}	bit: 0u8
158	SBC A,(HL); 1 8; Z 1 H C	SBC A,(HL)	DATA8	SBC	A	DIR	ADDR_HL	IND			1	8	CalculateFlag	SetFlag	CalculateFlag	CalculateFlag	mnemo: "SBC A,(HL)",	length: 1u8,	cycles: 8u8,	op: SBC,	dst: A,	dst_access: DIR,	src: ADDR_HL,	src_access: IND,	cond: JumpCondition::,	rst_target: u8,	z: CalculateFlag,	n: SetFlag,	h: CalculateFlag,	c: CalculateFlag,	Instruction {mnemo: "SBC A,(HL)", length: 1u8, cycles: 8u8, operation:DATA8 {op: SBC, dst: A, src: ADDR_HL, z: CalculateFlag, n: SetFlag, h: CalculateFlag, c: CalculateFlag, bit: 0u8}},	DATA8 {op: SBC, dst: A, src: ADDR_HL, z: CalculateFlag, n: SetFlag, h: CalculateFlag, c: CalculateFlag, bit: 0u8}	bit: 0u8
159	SBC A,A; 1 4; Z 1 H C	SBC A,A	DATA8	SBC	A	DIR	A	DIR			1	4	CalculateFlag	SetFlag	CalculateFlag	CalculateFlag	mnemo: "SBC A,A",	length: 1u8,	cycles: 4u8,	op: SBC,	dst: A,	dst_access: DIR,	src: A,	src_access: DIR,	cond: JumpCondition::,	rst_target: u8,	z: CalculateFlag,	n: SetFlag,	h: CalculateFlag,	c: CalculateFlag,	Instruction {mnemo: "SBC A,A", length: 1u8, cycles: 4u8, operation:DATA8 {op: SBC, dst: A, src: A, z: CalculateFlag, n: SetFlag, h: CalculateFlag, c: CalculateFlag, bit: 0u8}},	DATA8 {op: SBC, dst: A, src: A, z: CalculateFlag, n: SetFlag, h: CalculateFlag, c: CalculateFlag, bit: 0u8}	bit: 0u8
160	AND B; 1 4; Z 0 1 0	AND B	DATA8	AND	B	DIR	Empty				1	4	CalculateFlag	ResetFlag	SetFlag	ResetFlag	mnemo: "AND B",	length: 1u8,	cycles: 4u8,	op: AND,	dst: B,	dst_access: DIR,	src: Empty,	src_access: DIR,	cond: JumpCondition::,	rst_target: u8,	z: CalculateFlag,	n: ResetFlag,	h: SetFlag,	c: ResetFlag,	Instruction {mnemo: "AND B", length: 1u8, cycles: 4u8, operation:DATA8 {op: AND, dst: B, src: Empty, z: CalculateFlag, n: ResetFlag, h: SetFlag, c: ResetFlag, bit: 0u8}},	DATA8 {op: AND, dst: B, src: Empty, z: CalculateFlag, n: ResetFlag, h: SetFlag, c: ResetFlag, bit: 0u8}	bit: 0u8
161	AND C; 1 4; Z 0 1 0	AND C	DATA8	AND	C	DIR	Empty				1	4	CalculateFlag	ResetFlag	SetFlag	ResetFlag	mnemo: "AND C",	length: 1u8,	cycles: 4u8,	op: AND,	dst: C,	dst_access: DIR,	src: Empty,	src_access: DIR,	cond: JumpCondition::,	rst_target: u8,	z: CalculateFlag,	n: ResetFlag,	h: SetFlag,	c: ResetFlag,	Instruction {mnemo: "AND C", length: 1u8, cycles: 4u8, operation:DATA8 {op: AND, dst: C, src: Empty, z: CalculateFlag, n: ResetFlag, h: SetFlag, c: ResetFlag, bit: 0u8}},	DATA8 {op: AND, dst: C, src: Empty, z: CalculateFlag, n: ResetFlag, h: SetFlag, c: ResetFlag, bit: 0u8}	bit: 0u8
162	AND D; 1 4; Z 0 1 0	AND D	DATA8	AND	D	DIR	Empty				1	4	CalculateFlag	ResetFlag	SetFlag	ResetFlag	mnemo: "AND D",	length: 1u8,	cycles: 4u8,	op: AND,	dst: D,	dst_access: DIR,	src: Empty,	src_access: DIR,	cond: JumpCondition::,	rst_target: u8,	z: CalculateFlag,	n: ResetFlag,	h: SetFlag,	c: ResetFlag,	Instruction {mnemo: "AND D", length: 1u8, cycles: 4u8, operation:DATA8 {op: AND, dst: D, src: Empty, z: CalculateFlag, n: ResetFlag, h: SetFlag, c: ResetFlag, bit: 0u8}},	DATA8 {op: AND, dst: D, src: Empty, z: CalculateFlag, n: ResetFlag, h: SetFlag, c: ResetFlag, bit: 0u8}	bit: 0u8
163	AND E; 1 4; Z 0 1 0	AND E	DATA8	AND	E	DIR	Empty				1	4	CalculateFlag	ResetFlag	SetFlag	ResetFlag	mnemo: "AND E",	length: 1u8,	cycles: 4u8,	op: AND,	dst: E,	dst_access: DIR,	src: Empty,	src_access: DIR,	cond: JumpCondition::,	rst_target: u8,	z: CalculateFlag,	n: ResetFlag,	h: SetFlag,	c: ResetFlag,	Instruction {mnemo: "AND E", length: 1u8, cycles: 4u8, operation:DATA8 {op: AND, dst: E, src: Empty, z: CalculateFlag, n: ResetFlag, h: SetFlag, c: ResetFlag, bit: 0u8}},	DATA8 {op: AND, dst: E, src: Empty, z: CalculateFlag, n: ResetFlag, h: SetFlag, c: ResetFlag, bit: 0u8}	bit: 0u8
164	AND H; 1 4; Z 0 1 0	AND H	DATA8	AND	H	DIR	Empty				1	4	CalculateFlag	ResetFlag	SetFlag	ResetFlag	mnemo: "AND H",	length: 1u8,	cycles: 4u8,	op: AND,	dst: H,	dst_access: DIR,	src: Empty,	src_access: DIR,	cond: JumpCondition::,	rst_target: u8,	z: CalculateFlag,	n: ResetFlag,	h: SetFlag,	c: ResetFlag,	Instruction {mnemo: "AND H", length: 1u8, cycles: 4u8, operation:DATA8 {op: AND, dst: H, src: Empty, z: CalculateFlag, n: ResetFlag, h: SetFlag, c: ResetFlag, bit: 0u8}},	DATA8 {op: AND, dst: H, src: Empty, z: CalculateFlag, n: ResetFlag, h: SetFlag, c: ResetFlag, bit: 0u8}	bit: 0u8
165	AND L; 1 4; Z 0 1 0	AND L	DATA8	AND	L	DIR	Empty				1	4	CalculateFlag	ResetFlag	SetFlag	ResetFlag	mnemo: "AND L",	length: 1u8,	cycles: 4u8,	op: AND,	dst: L,	dst_access: DIR,	src: Empty,	src_access: DIR,	cond: JumpCondition::,	rst_target: u8,	z: CalculateFlag,	n: ResetFlag,	h: SetFlag,	c: ResetFlag,	Instruction {mnemo: "AND L", length: 1u8, cycles: 4u8, operation:DATA8 {op: AND, dst: L, src: Empty, z: CalculateFlag, n: ResetFlag, h: SetFlag, c: ResetFlag, bit: 0u8}},	DATA8 {op: AND, dst: L, src: Empty, z: CalculateFlag, n: ResetFlag, h: SetFlag, c: ResetFlag, bit: 0u8}	bit: 0u8
166	AND (HL); 1 8; Z 0 1 0	AND (HL)	DATA8	AND	A	DIR	ADDR_HL	IND			1	8	CalculateFlag	ResetFlag	SetFlag	ResetFlag	mnemo: "AND (HL)",	length: 1u8,	cycles: 8u8,	op: AND,	dst: A,	dst_access: DIR,	src: ADDR_HL,	src_access: IND,	cond: JumpCondition::,	rst_target: u8,	z: CalculateFlag,	n: ResetFlag,	h: SetFlag,	c: ResetFlag,	Instruction {mnemo: "AND (HL)", length: 1u8, cycles: 8u8, operation:DATA8 {op: AND, dst: A, src: ADDR_HL, z: CalculateFlag, n: ResetFlag, h: SetFlag, c: ResetFlag, bit: 0u8}},	DATA8 {op: AND, dst: A, src: ADDR_HL, z: CalculateFlag, n: ResetFlag, h: SetFlag, c: ResetFlag, bit: 0u8}	bit: 0u8
167	AND A; 1 4; Z 0 1 0	AND A	DATA8	AND	A	DIR	Empty				1	4	CalculateFlag	ResetFlag	SetFlag	ResetFlag	mnemo: "AND A",	length: 1u8,	cycles: 4u8,	op: AND,	dst: A,	dst_access: DIR,	src: Empty,	src_access: DIR,	cond: JumpCondition::,	rst_target: u8,	z: CalculateFlag,	n: ResetFlag,	h: SetFlag,	c: ResetFlag,	Instruction {mnemo: "AND A", length: 1u8, cycles: 4u8, operation:DATA8 {op: AND, dst: A, src: Empty, z: CalculateFlag, n: ResetFlag, h: SetFlag, c: ResetFlag, bit: 0u8}},	DATA8 {op: AND, dst: A, src: Empty, z: CalculateFlag, n: ResetFlag, h: SetFlag, c: ResetFlag, bit: 0u8}	bit: 0u8
168	XOR B; 1 4; Z 0 0 0	XOR B	DATA8	XOR	B	DIR	Empty				1	4	CalculateFlag	ResetFlag	ResetFlag	ResetFlag	mnemo: "XOR B",	length: 1u8,	cycles: 4u8,	op: XOR,	dst: B,	dst_access: DIR,	src: Empty,	src_access: DIR,	cond: JumpCondition::,	rst_target: u8,	z: CalculateFlag,	n: ResetFlag,	h: ResetFlag,	c: ResetFlag,	Instruction {mnemo: "XOR B", length: 1u8, cycles: 4u8, operation:DATA8 {op: XOR, dst: B, src: Empty, z: CalculateFlag, n: ResetFlag, h: ResetFlag, c: ResetFlag, bit: 0u8}},	DATA8 {op: XOR, dst: B, src: Empty, z: CalculateFlag, n: ResetFlag, h: ResetFlag, c: ResetFlag, bit: 0u8}	bit: 0u8
169	XOR C; 1 4; Z 0 0 0	XOR C	DATA8	XOR	C	DIR	Empty				1	4	CalculateFlag	ResetFlag	ResetFlag	ResetFlag	mnemo: "XOR C",	length: 1u8,	cycles: 4u8,	op: XOR,	dst: C,	dst_access: DIR,	src: Empty,	src_access: DIR,	cond: JumpCondition::,	rst_target: u8,	z: CalculateFlag,	n: ResetFlag,	h: ResetFlag,	c: ResetFlag,	Instruction {mnemo: "XOR C", length: 1u8, cycles: 4u8, operation:DATA8 {op: XOR, dst: C, src: Empty, z: CalculateFlag, n: ResetFlag, h: ResetFlag, c: ResetFlag, bit: 0u8}},	DATA8 {op: XOR, dst: C, src: Empty, z: CalculateFlag, n: ResetFlag, h: ResetFlag, c: ResetFlag, bit: 0u8}	bit: 0u8
170	XOR D; 1 4; Z 0 0 0	XOR D	DATA8	XOR	D	DIR	Empty				1	4	CalculateFlag	ResetFlag	ResetFlag	ResetFlag	mnemo: "XOR D",	length: 1u8,	cycles: 4u8,	op: XOR,	dst: D,	dst_access: DIR,	src: Empty,	src_access: DIR,	cond: JumpCondition::,	rst_target: u8,	z: CalculateFlag,	n: ResetFlag,	h: ResetFlag,	c: ResetFlag,	Instruction {mnemo: "XOR D", length: 1u8, cycles: 4u8, operation:DATA8 {op: XOR, dst: D, src: Empty, z: CalculateFlag, n: ResetFlag, h: ResetFlag, c: ResetFlag, bit: 0u8}},	DATA8 {op: XOR, dst: D, src: Empty, z: CalculateFlag, n: ResetFlag, h: ResetFlag, c: ResetFlag, bit: 0u8}	bit: 0u8
171	XOR E; 1 4; Z 0 0 0	XOR E	DATA8	XOR	E	DIR	Empty				1	4	CalculateFlag	ResetFlag	ResetFlag	ResetFlag	mnemo: "XOR E",	length: 1u8,	cycles: 4u8,	op: XOR,	dst: E,	dst_access: DIR,	src: Empty,	src_access: DIR,	cond: JumpCondition::,	rst_target: u8,	z: CalculateFlag,	n: ResetFlag,	h: ResetFlag,	c: ResetFlag,	Instruction {mnemo: "XOR E", length: 1u8, cycles: 4u8, operation:DATA8 {op: XOR, dst: E, src: Empty, z: CalculateFlag, n: ResetFlag, h: ResetFlag, c: ResetFlag, bit: 0u8}},	DATA8 {op: XOR, dst: E, src: Empty, z: CalculateFlag, n: ResetFlag, h: ResetFlag, c: ResetFlag, bit: 0u8}	bit: 0u8
172	XOR H; 1 4; Z 0 0 0	XOR H	DATA8	XOR	H	DIR	Empty				1	4	CalculateFlag	ResetFlag	ResetFlag	ResetFlag	mnemo: "XOR H",	length: 1u8,	cycles: 4u8,	op: XOR,	dst: H,	dst_access: DIR,	src: Empty,	src_access: DIR,	cond: JumpCondition::,	rst_target: u8,	z: CalculateFlag,	n: ResetFlag,	h: ResetFlag,	c: ResetFlag,	Instruction {mnemo: "XOR H", length: 1u8, cycles: 4u8, operation:DATA8 {op: XOR, dst: H, src: Empty, z: CalculateFlag, n: ResetFlag, h: ResetFlag, c: ResetFlag, bit: 0u8}},	DATA8 {op: XOR, dst: H, src: Empty, z: CalculateFlag, n: ResetFlag, h: ResetFlag, c: ResetFlag, bit: 0u8}	bit: 0u8
173	XOR L; 1 4; Z 0 0 0	XOR L	DATA8	XOR	L	DIR	Empty				1	4	CalculateFlag	ResetFlag	ResetFlag	ResetFlag	mnemo: "XOR L",	length: 1u8,	cycles: 4u8,	op: XOR,	dst: L,	dst_access: DIR,	src: Empty,	src_access: DIR,	cond: JumpCondition::,	rst_target: u8,	z: CalculateFlag,	n: ResetFlag,	h: ResetFlag,	c: ResetFlag,	Instruction {mnemo: "XOR L", length: 1u8, cycles: 4u8, operation:DATA8 {op: XOR, dst: L, src: Empty, z: CalculateFlag, n: ResetFlag, h: ResetFlag, c: ResetFlag, bit: 0u8}},	DATA8 {op: XOR, dst: L, src: Empty, z: CalculateFlag, n: ResetFlag, h: ResetFlag, c: ResetFlag, bit: 0u8}	bit: 0u8
174	XOR (HL); 1 8; Z 0 0 0	XOR (HL)	DATA8	XOR	A	DIR	ADDR_HL	IND			1	8	CalculateFlag	ResetFlag	ResetFlag	ResetFlag	mnemo: "XOR (HL)",	length: 1u8,	cycles: 8u8,	op: XOR,	dst: A,	dst_access: DIR,	src: ADDR_HL,	src_access: IND,	cond: JumpCondition::,	rst_target: u8,	z: CalculateFlag,	n: ResetFlag,	h: ResetFlag,	c: ResetFlag,	Instruction {mnemo: "XOR (HL)", length: 1u8, cycles: 8u8, operation:DATA8 {op: XOR, dst: A, src: ADDR_HL, z: CalculateFlag, n: ResetFlag, h: ResetFlag, c: ResetFlag, bit: 0u8}},	DATA8 {op: XOR, dst: A, src: ADDR_HL, z: CalculateFlag, n: ResetFlag, h: ResetFlag, c: ResetFlag, bit: 0u8}	bit: 0u8
175	XOR A; 1 4; Z 0 0 0	XOR A	DATA8	XOR	A	DIR	Empty				1	4	CalculateFlag	ResetFlag	ResetFlag	ResetFlag	mnemo: "XOR A",	length: 1u8,	cycles: 4u8,	op: XOR,	dst: A,	dst_access: DIR,	src: Empty,	src_access: DIR,	cond: JumpCondition::,	rst_target: u8,	z: CalculateFlag,	n: ResetFlag,	h: ResetFlag,	c: ResetFlag,	Instruction {mnemo: "XOR A", length: 1u8, cycles: 4u8, operation:DATA8 {op: XOR, dst: A, src: Empty, z: CalculateFlag, n: ResetFlag, h: ResetFlag, c: ResetFlag, bit: 0u8}},	DATA8 {op: XOR, dst: A, src: Empty, z: CalculateFlag, n: ResetFlag, h: ResetFlag, c: ResetFlag, bit: 0u8}	bit: 0u8
176	OR B; 1 4; Z 0 0 0	OR B	DATA8	OR	B	DIR	Empty				1	4	CalculateFlag	ResetFlag	ResetFlag	ResetFlag	mnemo: "OR B",	length: 1u8,	cycles: 4u8,	op: OR,	dst: B,	dst_access: DIR,	src: Empty,	src_access: DIR,	cond: JumpCondition::,	rst_target: u8,	z: CalculateFlag,	n: ResetFlag,	h: ResetFlag,	c: ResetFlag,	Instruction {mnemo: "OR B", length: 1u8, cycles: 4u8, operation:DATA8 {op: OR, dst: B, src: Empty, z: CalculateFlag, n: ResetFlag, h: ResetFlag, c: ResetFlag, bit: 0u8}},	DATA8 {op: OR, dst: B, src: Empty, z: CalculateFlag, n: ResetFlag, h: ResetFlag, c: ResetFlag, bit: 0u8}	bit: 0u8
177	OR C; 1 4; Z 0 0 0	OR C	DATA8	OR	C	DIR	Empty				1	4	CalculateFlag	ResetFlag	ResetFlag	ResetFlag	mnemo: "OR C",	length: 1u8,	cycles: 4u8,	op: OR,	dst: C,	dst_access: DIR,	src: Empty,	src_access: DIR,	cond: JumpCondition::,	rst_target: u8,	z: CalculateFlag,	n: ResetFlag,	h: ResetFlag,	c: ResetFlag,	Instruction {mnemo: "OR C", length: 1u8, cycles: 4u8, operation:DATA8 {op: OR, dst: C, src: Empty, z: CalculateFlag, n: ResetFlag, h: ResetFlag, c: ResetFlag, bit: 0u8}},	DATA8 {op: OR, dst: C, src: Empty, z: CalculateFlag, n: ResetFlag, h: ResetFlag, c: ResetFlag, bit: 0u8}	bit: 0u8
178	OR D; 1 4; Z 0 0 0	OR D	DATA8	OR	D	DIR	Empty				1	4	CalculateFlag	ResetFlag	ResetFlag	ResetFlag	mnemo: "OR D",	length: 1u8,	cycles: 4u8,	op: OR,	dst: D,	dst_access: DIR,	src: Empty,	src_access: DIR,	cond: JumpCondition::,	rst_target: u8,	z: CalculateFlag,	n: ResetFlag,	h: ResetFlag,	c: ResetFlag,	Instruction {mnemo: "OR D", length: 1u8, cycles: 4u8, operation:DATA8 {op: OR, dst: D, src: Empty, z: CalculateFlag, n: ResetFlag, h: ResetFlag, c: ResetFlag, bit: 0u8}},	DATA8 {op: OR, dst: D, src: Empty, z: CalculateFlag, n: ResetFlag, h: ResetFlag, c: ResetFlag, bit: 0u8}	bit: 0u8
179	OR E; 1 4; Z 0 0 0	OR E	DATA8	OR	E	DIR	Empty				1	4	CalculateFlag	ResetFlag	ResetFlag	ResetFlag	mnemo: "OR E",	length: 1u8,	cycles: 4u8,	op: OR,	dst: E,	dst_access: DIR,	src: Empty,	src_access: DIR,	cond: JumpCondition::,	rst_target: u8,	z: CalculateFlag,	n: ResetFlag,	h: ResetFlag,	c: ResetFlag,	Instruction {mnemo: "OR E", length: 1u8, cycles: 4u8, operation:DATA8 {op: OR, dst: E, src: Empty, z: CalculateFlag, n: ResetFlag, h: ResetFlag, c: ResetFlag, bit: 0u8}},	DATA8 {op: OR, dst: E, src: Empty, z: CalculateFlag, n: ResetFlag, h: ResetFlag, c: ResetFlag, bit: 0u8}	bit: 0u8
180	OR H; 1 4; Z 0 0 0	OR H	DATA8	OR	H	DIR	Empty				1	4	CalculateFlag	ResetFlag	ResetFlag	ResetFlag	mnemo: "OR H",	length: 1u8,	cycles: 4u8,	op: OR,	dst: H,	dst_access: DIR,	src: Empty,	src_access: DIR,	cond: JumpCondition::,	rst_target: u8,	z: CalculateFlag,	n: ResetFlag,	h: ResetFlag,	c: ResetFlag,	Instruction {mnemo: "OR H", length: 1u8, cycles: 4u8, operation:DATA8 {op: OR, dst: H, src: Empty, z: CalculateFlag, n: ResetFlag, h: ResetFlag, c: ResetFlag, bit: 0u8}},	DATA8 {op: OR, dst: H, src: Empty, z: CalculateFlag, n: ResetFlag, h: ResetFlag, c: ResetFlag, bit: 0u8}	bit: 0u8
181	OR L; 1 4; Z 0 0 0	OR L	DATA8	OR	L	DIR	Empty				1	4	CalculateFlag	ResetFlag	ResetFlag	ResetFlag	mnemo: "OR L",	length: 1u8,	cycles: 4u8,	op: OR,	dst: L,	dst_access: DIR,	src: Empty,	src_access: DIR,	cond: JumpCondition::,	rst_target: u8,	z: CalculateFlag,	n: ResetFlag,	h: ResetFlag,	c: ResetFlag,	Instruction {mnemo: "OR L", length: 1u8, cycles: 4u8, operation:DATA8 {op: OR, dst: L, src: Empty, z: CalculateFlag, n: ResetFlag, h: ResetFlag, c: ResetFlag, bit: 0u8}},	DATA8 {op: OR, dst: L, src: Empty, z: CalculateFlag, n: ResetFlag, h: ResetFlag, c: ResetFlag, bit: 0u8}	bit: 0u8
182	OR (HL); 1 8; Z 0 0 0	OR (HL)	DATA8	OR	A	DIR	ADDR_HL	IND			1	8	CalculateFlag	ResetFlag	ResetFlag	ResetFlag	mnemo: "OR (HL)",	length: 1u8,	cycles: 8u8,	op: OR,	dst: A,	dst_access: DIR,	src: ADDR_HL,	src_access: IND,	cond: JumpCondition::,	rst_target: u8,	z: CalculateFlag,	n: ResetFlag,	h: ResetFlag,	c: ResetFlag,	Instruction {mnemo: "OR (HL)", length: 1u8, cycles: 8u8, operation:DATA8 {op: OR, dst: A, src: ADDR_HL, z: CalculateFlag, n: ResetFlag, h: ResetFlag, c: ResetFlag, bit: 0u8}},	DATA8 {op: OR, dst: A, src: ADDR_HL, z: CalculateFlag, n: ResetFlag, h: ResetFlag, c: ResetFlag, bit: 0u8}	bit: 0u8
183	OR A; 1 4; Z 0 0 0	OR A	DATA8	OR	A	DIR	Empty				1	4	CalculateFlag	ResetFlag	ResetFlag	ResetFlag	mnemo: "OR A",	length: 1u8,	cycles: 4u8,	op: OR,	dst: A,	dst_access: DIR,	src: Empty,	src_access: DIR,	cond: JumpCondition::,	rst_target: u8,	z: CalculateFlag,	n: ResetFlag,	h: ResetFlag,	c: ResetFlag,	Instruction {mnemo: "OR A", length: 1u8, cycles: 4u8, operation:DATA8 {op: OR, dst: A, src: Empty, z: CalculateFlag, n: ResetFlag, h: ResetFlag, c: ResetFlag, bit: 0u8}},	DATA8 {op: OR, dst: A, src: Empty, z: CalculateFlag, n: ResetFlag, h: ResetFlag, c: ResetFlag, bit: 0u8}	bit: 0u8
184	CP B; 1 4; Z 1 H C	CP B	DATA8	CP	B	DIR	Empty				1	4	CalculateFlag	SetFlag	CalculateFlag	CalculateFlag	mnemo: "CP B",	length: 1u8,	cycles: 4u8,	op: CP,	dst: B,	dst_access: DIR,	src: Empty,	src_access: DIR,	cond: JumpCondition::,	rst_target: u8,	z: CalculateFlag,	n: SetFlag,	h: CalculateFlag,	c: CalculateFlag,	Instruction {mnemo: "CP B", length: 1u8, cycles: 4u8, operation:DATA8 {op: CP, dst: B, src: Empty, z: CalculateFlag, n: SetFlag, h: CalculateFlag, c: CalculateFlag, bit: 0u8}},	DATA8 {op: CP, dst: B, src: Empty, z: CalculateFlag, n: SetFlag, h: CalculateFlag, c: CalculateFlag, bit: 0u8}	bit: 0u8
185	CP C; 1 4; Z 1 H C	CP C	DATA8	CP	C	DIR	Empty				1	4	CalculateFlag	SetFlag	CalculateFlag	CalculateFlag	mnemo: "CP C",	length: 1u8,	cycles: 4u8,	op: CP,	dst: C,	dst_access: DIR,	src: Empty,	src_access: DIR,	cond: JumpCondition::,	rst_target: u8,	z: CalculateFlag,	n: SetFlag,	h: CalculateFlag,	c: CalculateFlag,	Instruction {mnemo: "CP C", length: 1u8, cycles: 4u8, operation:DATA8 {op: CP, dst: C, src: Empty, z: CalculateFlag, n: SetFlag, h: CalculateFlag, c: CalculateFlag, bit: 0u8}},	DATA8 {op: CP, dst: C, src: Empty, z: CalculateFlag, n: SetFlag, h: CalculateFlag, c: CalculateFlag, bit: 0u8}	bit: 0u8
186	CP D; 1 4; Z 1 H C	CP D	DATA8	CP	D	DIR	Empty				1	4	CalculateFlag	SetFlag	CalculateFlag	CalculateFlag	mnemo: "CP D",	length: 1u8,	cycles: 4u8,	op: CP,	dst: D,	dst_access: DIR,	src: Empty,	src_access: DIR,	cond: JumpCondition::,	rst_target: u8,	z: CalculateFlag,	n: SetFlag,	h: CalculateFlag,	c: CalculateFlag,	Instruction {mnemo: "CP D", length: 1u8, cycles: 4u8, operation:DATA8 {op: CP, dst: D, src: Empty, z: CalculateFlag, n: SetFlag, h: CalculateFlag, c: CalculateFlag, bit: 0u8}},	DATA8 {op: CP, dst: D, src: Empty, z: CalculateFlag, n: SetFlag, h: CalculateFlag, c: CalculateFlag, bit: 0u8}	bit: 0u8
187	CP E; 1 4; Z 1 H C	CP E	DATA8	CP	E	DIR	Empty				1	4	CalculateFlag	SetFlag	CalculateFlag	CalculateFlag	mnemo: "CP E",	length: 1u8,	cycles: 4u8,	op: CP,	dst: E,	dst_access: DIR,	src: Empty,	src_access: DIR,	cond: JumpCondition::,	rst_target: u8,	z: CalculateFlag,	n: SetFlag,	h: CalculateFlag,	c: CalculateFlag,	Instruction {mnemo: "CP E", length: 1u8, cycles: 4u8, operation:DATA8 {op: CP, dst: E, src: Empty, z: CalculateFlag, n: SetFlag, h: CalculateFlag, c: CalculateFlag, bit: 0u8}},	DATA8 {op: CP, dst: E, src: Empty, z: CalculateFlag, n: SetFlag, h: CalculateFlag, c: CalculateFlag, bit: 0u8}	bit: 0u8
188	CP H; 1 4; Z 1 H C	CP H	DATA8	CP	H	DIR	Empty				1	4	CalculateFlag	SetFlag	CalculateFlag	CalculateFlag	mnemo: "CP H",	length: 1u8,	cycles: 4u8,	op: CP,	dst: H,	dst_access: DIR,	src: Empty,	src_access: DIR,	cond: JumpCondition::,	rst_target: u8,	z: CalculateFlag,	n: SetFlag,	h: CalculateFlag,	c: CalculateFlag,	Instruction {mnemo: "CP H", length: 1u8, cycles: 4u8, operation:DATA8 {op: CP, dst: H, src: Empty, z: CalculateFlag, n: SetFlag, h: CalculateFlag, c: CalculateFlag, bit: 0u8}},	DATA8 {op: CP, dst: H, src: Empty, z: CalculateFlag, n: SetFlag, h: CalculateFlag, c: CalculateFlag, bit: 0u8}	bit: 0u8
189	CP L; 1 4; Z 1 H C	CP L	DATA8	CP	L	DIR	Empty				1	4	CalculateFlag	SetFlag	CalculateFlag	CalculateFlag	mnemo: "CP L",	length: 1u8,	cycles: 4u8,	op: CP,	dst: L,	dst_access: DIR,	src: Empty,	src_access: DIR,	cond: JumpCondition::,	rst_target: u8,	z: CalculateFlag,	n: SetFlag,	h: CalculateFlag,	c: CalculateFlag,	Instruction {mnemo: "CP L", length: 1u8, cycles: 4u8, operation:DATA8 {op: CP, dst: L, src: Empty, z: CalculateFlag, n: SetFlag, h: CalculateFlag, c: CalculateFlag, bit: 0u8}},	DATA8 {op: CP, dst: L, src: Empty, z: CalculateFlag, n: SetFlag, h: CalculateFlag, c: CalculateFlag, bit: 0u8}	bit: 0u8
190	CP (HL); 1 8; Z 1 H C	CP (HL)	DATA8	CP	A	DIR	ADDR_HL	IND			1	8	CalculateFlag	SetFlag	CalculateFlag	CalculateFlag	mnemo: "CP (HL)",	length: 1u8,	cycles: 8u8,	op: CP,	dst: A,	dst_access: DIR,	src: ADDR_HL,	src_access: IND,	cond: JumpCondition::,	rst_target: u8,	z: CalculateFlag,	n: SetFlag,	h: CalculateFlag,	c: CalculateFlag,	Instruction {mnemo: "CP (HL)", length: 1u8, cycles: 8u8, operation:DATA8 {op: CP, dst: A, src: ADDR_HL, z: CalculateFlag, n: SetFlag, h: CalculateFlag, c: CalculateFlag, bit: 0u8}},	DATA8 {op: CP, dst: A, src: ADDR_HL, z: CalculateFlag, n: SetFlag, h: CalculateFlag, c: CalculateFlag, bit: 0u8}	bit: 0u8
191	CP A; 1 4; Z 1 H C	CP A	DATA8	CP	A	DIR	Empty				1	4	CalculateFlag	SetFlag	CalculateFlag	CalculateFlag	mnemo: "CP A",	length: 1u8,	cycles: 4u8,	op: CP,	dst: A,	dst_access: DIR,	src: Empty,	src_access: DIR,	cond: JumpCondition::,	rst_target: u8,	z: CalculateFlag,	n: SetFlag,	h: CalculateFlag,	c: CalculateFlag,	Instruction {mnemo: "CP A", length: 1u8, cycles: 4u8, operation:DATA8 {op: CP, dst: A, src: Empty, z: CalculateFlag, n: SetFlag, h: CalculateFlag, c: CalculateFlag, bit: 0u8}},	DATA8 {op: CP, dst: A, src: Empty, z: CalculateFlag, n: SetFlag, h: CalculateFlag, c: CalculateFlag, bit: 0u8}	bit: 0u8
192	RET NZ; 1 20/8; - - - -	RET NZ	JUMP	RET					NZ	0	1	8	Unaffected	Unaffected	Unaffected	Unaffected	mnemo: "RET NZ",	length: 1u8,	cycles: 8u8,	op: RET,	dst: Unused,	dst_access: DIR,	src: Unused,	src_access: DIR,	cond: JumpCondition::NZ,	rst_target: 0u8,	z: Unaffected,	n: Unaffected,	h: Unaffected,	c: Unaffected,	Instruction {mnemo: "RET NZ", length: 1u8, cycles: 8u8, operation:JUMP {op: RET, cond: JumpCondition::NZ, rst_target: 0u8, }},	JUMP {op: RET, cond: JumpCondition::NZ, rst_target: 0u8, }
193	POP BC; 1 12; - - - -	POP BC	DATA16	LD	BC	DIR	ADDR_SP_INC	IND_INC			1	12	Unaffected	Unaffected	Unaffected	Unaffected	mnemo: "POP BC",	length: 1u8,	cycles: 12u8,	op: LD,	dst: BC,	dst_access: DIR,	src: ADDR_SP_INC,	src_access: IND_INC,	cond: JumpCondition::,	rst_target: u8,	z: Unaffected,	n: Unaffected,	h: Unaffected,	c: Unaffected,	Instruction {mnemo: "POP BC", length: 1u8, cycles: 12u8, operation:DATA16 {op: LD, dst: BC, src: ADDR_SP_INC, z: Unaffected, n: Unaffected, h: Unaffected, c: Unaffected, }},	DATA16 {op: LD, dst: BC, src: ADDR_SP_INC, z: Unaffected, n: Unaffected, h: Unaffected, c: Unaffected, }
194	JP NZ,a16; 3 16/12; - - - -	JP NZ,a16	JUMP	JP					NZ	0	3	12	Unaffected	Unaffected	Unaffected	Unaffected	mnemo: "JP NZ,a16",	length: 3u8,	cycles: 12u8,	op: JP,	dst: Unused,	dst_access: DIR,	src: Unused,	src_access: DIR,	cond: JumpCondition::NZ,	rst_target: 0u8,	z: Unaffected,	n: Unaffected,	h: Unaffected,	c: Unaffected,	Instruction {mnemo: "JP NZ,a16", length: 3u8, cycles: 12u8, operation:JUMP {op: JP, cond: JumpCondition::NZ, rst_target: 0u8, }},	JUMP {op: JP, cond: JumpCondition::NZ, rst_target: 0u8, }
195	JP a16; 3 16; - - - -	JP a16	JUMP	JP					ALWAYS	0	3	16	Unaffected	Unaffected	Unaffected	Unaffected	mnemo: "JP a16",	length: 3u8,	cycles: 16u8,	op: JP,	dst: Unused,	dst_access: DIR,	src: Unused,	src_access: DIR,	cond: JumpCondition::ALWAYS,	rst_target: 0u8,	z: Unaffected,	n: Unaffected,	h: Unaffected,	c: Unaffected,	Instruction {mnemo: "JP a16", length: 3u8, cycles: 16u8, operation:JUMP {op: JP, cond: JumpCondition::ALWAYS, rst_target: 0u8, }},	JUMP {op: JP, cond: JumpCondition::ALWAYS, rst_target: 0u8, }
196	CALL NZ,a16; 3 24/12; - - - -	CALL NZ,a16	JUMP	CALL					NZ	0	3	12	Unaffected	Unaffected	Unaffected	Unaffected	mnemo: "CALL NZ,a16",	length: 3u8,	cycles: 12u8,	op: CALL,	dst: Unused,	dst_access: DIR,	src: Unused,	src_access: DIR,	cond: JumpCondition::NZ,	rst_target: 0u8,	z: Unaffected,	n: Unaffected,	h: Unaffected,	c: Unaffected,	Instruction {mnemo: "CALL NZ,a16", length: 3u8, cycles: 12u8, operation:JUMP {op: CALL, cond: JumpCondition::NZ, rst_target: 0u8, }},	JUMP {op: CALL, cond: JumpCondition::NZ, rst_target: 0u8, }
197	PUSH BC; 1 16; - - - -	PUSH BC	DATA16	LD	ADDR_SP_DEC	IND_DEC	BC	DIR			1	16	Unaffected	Unaffected	Unaffected	Unaffected	mnemo: "PUSH BC",	length: 1u8,	cycles: 16u8,	op: LD,	dst: ADDR_SP_DEC,	dst_access: IND_DEC,	src: BC,	src_access: DIR,	cond: JumpCondition::,	rst_target: u8,	z: Unaffected,	n: Unaffected,	h: Unaffected,	c: Unaffected,	Instruction {mnemo: "PUSH BC", length: 1u8, cycles: 16u8, operation:DATA16 {op: LD, dst: ADDR_SP_DEC, src: BC, z: Unaffected, n: Unaffected, h: Unaffected, c: Unaffected, }},	DATA16 {op: LD, dst: ADDR_SP_DEC, src: BC, z: Unaffected, n: Unaffected, h: Unaffected, c: Unaffected, }
198	ADD A,d8; 2 8; Z 0 H C	ADD A,d8	DATA8	ADD	A	DIR	IMM8	DIR			2	8	CalculateFlag	ResetFlag	CalculateFlag	CalculateFlag	mnemo: "ADD A,d8",	length: 2u8,	cycles: 8u8,	op: ADD,	dst: A,	dst_access: DIR,	src: IMM8,	src_access: DIR,	cond: JumpCondition::,	rst_target: u8,	z: CalculateFlag,	n: ResetFlag,	h: CalculateFlag,	c: CalculateFlag,	Instruction {mnemo: "ADD A,d8", length: 2u8, cycles: 8u8, operation:DATA8 {op: ADD, dst: A, src: IMM8, z: CalculateFlag, n: ResetFlag, h: CalculateFlag, c: CalculateFlag, bit: 0u8}},	DATA8 {op: ADD, dst: A, src: IMM8, z: CalculateFlag, n: ResetFlag, h: CalculateFlag, c: CalculateFlag, bit: 0u8}	bit: 0u8
199	RST 00H; 1 16; - - - -	RST 00H	JUMP	RST					ALWAYS	0	1	16	Unaffected	Unaffected	Unaffected	Unaffected	mnemo: "RST 00H",	length: 1u8,	cycles: 16u8,	op: RST,	dst: Unused,	dst_access: DIR,	src: Unused,	src_access: DIR,	cond: JumpCondition::ALWAYS,	rst_target: 0u8,	z: Unaffected,	n: Unaffected,	h: Unaffected,	c: Unaffected,	Instruction {mnemo: "RST 00H", length: 1u8, cycles: 16u8, operation:JUMP {op: RST, cond: JumpCondition::ALWAYS, rst_target: 0u8, }},	JUMP {op: RST, cond: JumpCondition::ALWAYS, rst_target: 0u8, }
200	RET Z; 1 20/8; - - - -	RET Z	JUMP	RET					Z	0	1	8	Unaffected	Unaffected	Unaffected	Unaffected	mnemo: "RET Z",	length: 1u8,	cycles: 8u8,	op: RET,	dst: Unused,	dst_access: DIR,	src: Unused,	src_access: DIR,	cond: JumpCondition::Z,	rst_target: 0u8,	z: Unaffected,	n: Unaffected,	h: Unaffected,	c: Unaffected,	Instruction {mnemo: "RET Z", length: 1u8, cycles: 8u8, operation:JUMP {op: RET, cond: JumpCondition::Z, rst_target: 0u8, }},	JUMP {op: RET, cond: JumpCondition::Z, rst_target: 0u8, }
201	RET; 1 16; - - - -	RET	JUMP	RET					ALWAYS	0	1	16	Unaffected	Unaffected	Unaffected	Unaffected	mnemo: "RET",	length: 1u8,	cycles: 16u8,	op: RET,	dst: Unused,	dst_access: DIR,	src: Unused,	src_access: DIR,	cond: JumpCondition::ALWAYS,	rst_target: 0u8,	z: Unaffected,	n: Unaffected,	h: Unaffected,	c: Unaffected,	Instruction {mnemo: "RET", length: 1u8, cycles: 16u8, operation:JUMP {op: RET, cond: JumpCondition::ALWAYS, rst_target: 0u8, }},	JUMP {op: RET, cond: JumpCondition::ALWAYS, rst_target: 0u8, }
202	JP Z,a16; 3 16/12; - - - -	JP Z,a16	JUMP	JP					Z	0	3	12	Unaffected	Unaffected	Unaffected	Unaffected	mnemo: "JP Z,a16",	length: 3u8,	cycles: 12u8,	op: JP,	dst: Unused,	dst_access: DIR,	src: Unused,	src_access: DIR,	cond: JumpCondition::Z,	rst_target: 0u8,	z: Unaffected,	n: Unaffected,	h: Unaffected,	c: Unaffected,	Instruction {mnemo: "JP Z,a16", length: 3u8, cycles: 12u8, operation:JUMP {op: JP, cond: JumpCondition::Z, rst_target: 0u8, }},	JUMP {op: JP, cond: JumpCondition::Z, rst_target: 0u8, }
203	PREFIX CB; 1 4; - - - -	PREFIX CB	PREFIX	PREFIX					1	4	Unaffected	Unaffected	Unaffected	Unaffected	mnemo: "PREFIX CB",	length: 1u8,	cycles: 4u8,	op: PREFIX,	dst: Unused,	dst_access: DIR,	src: Unused,	src_access: DIR,	cond: JumpCondition::,	rst_target: u8,	z: Unaffected,	n: Unaffected,	h: Unaffected,	c: Unaffected,	Instruction {mnemo: "PREFIX CB", length: 1u8, cycles: 4u8, operation:PREFIX},	PREFIX
204	CALL Z,a16; 3 24/12; - - - -	CALL Z,a16	JUMP	CALL					Z	0	3	12	Unaffected	Unaffected	Unaffected	Unaffected	mnemo: "CALL Z,a16",	length: 3u8,	cycles: 12u8,	op: CALL,	dst: Unused,	dst_access: DIR,	src: Unused,	src_access: DIR,	cond: JumpCondition::Z,	rst_target: 0u8,	z: Unaffected,	n: Unaffected,	h: Unaffected,	c: Unaffected,	Instruction {mnemo: "CALL Z,a16", length: 3u8, cycles: 12u8, operation:JUMP {op: CALL, cond: JumpCondition::Z, rst_target: 0u8, }},	JUMP {op: CALL, cond: JumpCondition::Z, rst_target: 0u8, }
205	CALL a16; 3 24; - - - -	CALL a16	JUMP	CALL					ALWAYS	0	3	24	Unaffected	Unaffected	Unaffected	Unaffected	mnemo: "CALL a16",	length: 3u8,	cycles: 24u8,	op: CALL,	dst: Unused,	dst_access: DIR,	src: Unused,	src_access: DIR,	cond: JumpCondition::ALWAYS,	rst_target: 0u8,	z: Unaffected,	n: Unaffected,	h: Unaffected,	c: Unaffected,	Instruction {mnemo: "CALL a16", length: 3u8, cycles: 24u8, operation:JUMP {op: CALL, cond: JumpCondition::ALWAYS, rst_target: 0u8, }},	JUMP {op: CALL, cond: JumpCondition::ALWAYS, rst_target: 0u8, }
206	ADC A,d8; 2 8; Z 0 H C	ADC A,d8	DATA8	ADC	A	DIR	IMM8	DIR			2	8	CalculateFlag	ResetFlag	CalculateFlag	CalculateFlag	mnemo: "ADC A,d8",	length: 2u8,	cycles: 8u8,	op: ADC,	dst: A,	dst_access: DIR,	src: IMM8,	src_access: DIR,	cond: JumpCondition::,	rst_target: u8,	z: CalculateFlag,	n: ResetFlag,	h: CalculateFlag,	c: CalculateFlag,	Instruction {mnemo: "ADC A,d8", length: 2u8, cycles: 8u8, operation:DATA8 {op: ADC, dst: A, src: IMM8, z: CalculateFlag, n: ResetFlag, h: CalculateFlag, c: CalculateFlag, bit: 0u8}},	DATA8 {op: ADC, dst: A, src: IMM8, z: CalculateFlag, n: ResetFlag, h: CalculateFlag, c: CalculateFlag, bit: 0u8}	bit: 0u8
207	RST 08H; 1 16; - - - -	RST 08H	JUMP	RST					ALWAYS	8	1	16	Unaffected	Unaffected	Unaffected	Unaffected	mnemo: "RST 08H",	length: 1u8,	cycles: 16u8,	op: RST,	dst: Unused,	dst_access: DIR,	src: Unused,	src_access: DIR,	cond: JumpCondition::ALWAYS,	rst_target: 8u8,	z: Unaffected,	n: Unaffected,	h: Unaffected,	c: Unaffected,	Instruction {mnemo: "RST 08H", length: 1u8, cycles: 16u8, operation:JUMP {op: RST, cond: JumpCondition::ALWAYS, rst_target: 8u8, }},	JUMP {op: RST, cond: JumpCondition::ALWAYS, rst_target: 8u8, }
208	RET NC; 1 20/8; - - - -	RET NC	JUMP	RET					NC	0	1	8	Unaffected	Unaffected	Unaffected	Unaffected	mnemo: "RET NC",	length: 1u8,	cycles: 8u8,	op: RET,	dst: Unused,	dst_access: DIR,	src: Unused,	src_access: DIR,	cond: JumpCondition::NC,	rst_target: 0u8,	z: Unaffected,	n: Unaffected,	h: Unaffected,	c: Unaffected,	Instruction {mnemo: "RET NC", length: 1u8, cycles: 8u8, operation:JUMP {op: RET, cond: JumpCondition::NC, rst_target: 0u8, }},	JUMP {op: RET, cond: JumpCondition::NC, rst_target: 0u8, }
209	POP DE; 1 12; - - - -	POP DE	DATA16	LD	DE	DIR	ADDR_SP_INC	IND_INC			1	12	Unaffected	Unaffected	Unaffected	Unaffected	mnemo: "POP DE",	length: 1u8,	cycles: 12u8,	op: LD,	dst: DE,	dst_access: DIR,	src: ADDR_SP_INC,	src_access: IND_INC,	cond: JumpCondition::,	rst_target: u8,	z: Unaffected,	n: Unaffected,	h: Unaffected,	c: Unaffected,	Instruction {mnemo: "POP DE", length: 1u8, cycles: 12u8, operation:DATA16 {op: LD, dst: DE, src: ADDR_SP_INC, z: Unaffected, n: Unaffected, h: Unaffected, c: Unaffected, }},	DATA16 {op: LD, dst: DE, src: ADDR_SP_INC, z: Unaffected, n: Unaffected, h: Unaffected, c: Unaffected, }
210	JP NC,a16; 3 16/12; - - - -	JP NC,a16	JUMP	JP					NC	0	3	12	Unaffected	Unaffected	Unaffected	Unaffected	mnemo: "JP NC,a16",	length: 3u8,	cycles: 12u8,	op: JP,	dst: Unused,	dst_access: DIR,	src: Unused,	src_access: DIR,	cond: JumpCondition::NC,	rst_target: 0u8,	z: Unaffected,	n: Unaffected,	h: Unaffected,	c: Unaffected,	Instruction {mnemo: "JP NC,a16", length: 3u8, cycles: 12u8, operation:JUMP {op: JP, cond: JumpCondition::NC, rst_target: 0u8, }},	JUMP {op: JP, cond: JumpCondition::NC, rst_target: 0u8, }
211		UNDEF 211	UNDEF					1	0					mnemo: "UNDEF 211",	length: 1u8,	cycles: 0u8,	op: None,	dst: Unused,	dst_access: DIR,	src: Unused,	src_access: DIR,	cond: JumpCondition::,	rst_target: u8,	z: None,	n: None,	h: None,	c: None,	Instruction {mnemo: "UNDEF 211", length: 1u8, cycles: 0u8, operation:UNDEF},	UNDEF
212	CALL NC,a16; 3 24/12; - - - -	CALL NC,a16	JUMP	CALL					NC	0	3	12	Unaffected	Unaffected	Unaffected	Unaffected	mnemo: "CALL NC,a16",	length: 3u8,	cycles: 12u8,	op: CALL,	dst: Unused,	dst_access: DIR,	src: Unused,	src_access: DIR,	cond: JumpCondition::NC,	rst_target: 0u8,	z: Unaffected,	n: Unaffected,	h: Unaffected,	c: Unaffected,	Instruction {mnemo: "CALL NC,a16", length: 3u8, cycles: 12u8, operation:JUMP {op: CALL, cond: JumpCondition::NC, rst_target: 0u8, }},	JUMP {op: CALL, cond: JumpCondition::NC, rst_target: 0u8, }
213	PUSH DE; 1 16; - - - -	PUSH DE	DATA16	LD	ADDR_SP_DEC	IND_DEC	DE	DIR			1	16	Unaffected	Unaffected	Unaffected	Unaffected	mnemo: "PUSH DE",	length: 1u8,	cycles: 16u8,	op: LD,	dst: ADDR_SP_DEC,	dst_access: IND_DEC,	src: DE,	src_access: DIR,	cond: JumpCondition::,	rst_target: u8,	z: Unaffected,	n: Unaffected,	h: Unaffected,	c: Unaffected,	Instruction {mnemo: "PUSH DE", length: 1u8, cycles: 16u8, operation:DATA16 {op: LD, dst: ADDR_SP_DEC, src: DE, z: Unaffected, n: Unaffected, h: Unaffected, c: Unaffected, }},	DATA16 {op: LD, dst: ADDR_SP_DEC, src: DE, z: Unaffected, n: Unaffected, h: Unaffected, c: Unaffected, }
214	SUB d8; 2 8; Z 1 H C	SUB d8	DATA8	SUB	A	DIR	IMM8	DIR			2	8	CalculateFlag	SetFlag	CalculateFlag	CalculateFlag	mnemo: "SUB d8",	length: 2u8,	cycles: 8u8,	op: SUB,	dst: A,	dst_access: DIR,	src: IMM8,	src_access: DIR,	cond: JumpCondition::,	rst_target: u8,	z: CalculateFlag,	n: SetFlag,	h: CalculateFlag,	c: CalculateFlag,	Instruction {mnemo: "SUB d8", length: 2u8, cycles: 8u8, operation:DATA8 {op: SUB, dst: A, src: IMM8, z: CalculateFlag, n: SetFlag, h: CalculateFlag, c: CalculateFlag, bit: 0u8}},	DATA8 {op: SUB, dst: A, src: IMM8, z: CalculateFlag, n: SetFlag, h: CalculateFlag, c: CalculateFlag, bit: 0u8}	bit: 0u8
215	RST 10H; 1 16; - - - -	RST 10H	JUMP	RST					ALWAYS	16	1	16	Unaffected	Unaffected	Unaffected	Unaffected	mnemo: "RST 10H",	length: 1u8,	cycles: 16u8,	op: RST,	dst: Unused,	dst_access: DIR,	src: Unused,	src_access: DIR,	cond: JumpCondition::ALWAYS,	rst_target: 16u8,	z: Unaffected,	n: Unaffected,	h: Unaffected,	c: Unaffected,	Instruction {mnemo: "RST 10H", length: 1u8, cycles: 16u8, operation:JUMP {op: RST, cond: JumpCondition::ALWAYS, rst_target: 16u8, }},	JUMP {op: RST, cond: JumpCondition::ALWAYS, rst_target: 16u8, }
216	RET C; 1 20/8; - - - -	RET C	JUMP	RET					C	0	1	8	Unaffected	Unaffected	Unaffected	Unaffected	mnemo: "RET C",	length: 1u8,	cycles: 8u8,	op: RET,	dst: Unused,	dst_access: DIR,	src: Unused,	src_access: DIR,	cond: JumpCondition::C,	rst_target: 0u8,	z: Unaffected,	n: Unaffected,	h: Unaffected,	c: Unaffected,	Instruction {mnemo: "RET C", length: 1u8, cycles: 8u8, operation:JUMP {op: RET, cond: JumpCondition::C, rst_target: 0u8, }},	JUMP {op: RET, cond: JumpCondition::C, rst_target: 0u8, }
217	RETI; 1 16; - - - -	RETI	JUMP	RETI					ALWAYS	0	1	16	Unaffected	Unaffected	Unaffected	Unaffected	mnemo: "RETI",	length: 1u8,	cycles: 16u8,	op: RETI,	dst: Unused,	dst_access: DIR,	src: Unused,	src_access: DIR,	cond: JumpCondition::ALWAYS,	rst_target: 0u8,	z: Unaffected,	n: Unaffected,	h: Unaffected,	c: Unaffected,	Instruction {mnemo: "RETI", length: 1u8, cycles: 16u8, operation:JUMP {op: RETI, cond: JumpCondition::ALWAYS, rst_target: 0u8, }},	JUMP {op: RETI, cond: JumpCondition::ALWAYS, rst_target: 0u8, }
218	JP C,a16; 3 16/12; - - - -	JP C,a16	JUMP	JP					C	0	3	12	Unaffected	Unaffected	Unaffected	Unaffected	mnemo: "JP C,a16",	length: 3u8,	cycles: 12u8,	op: JP,	dst: Unused,	dst_access: DIR,	src: Unused,	src_access: DIR,	cond: JumpCondition::C,	rst_target: 0u8,	z: Unaffected,	n: Unaffected,	h: Unaffected,	c: Unaffected,	Instruction {mnemo: "JP C,a16", length: 3u8, cycles: 12u8, operation:JUMP {op: JP, cond: JumpCondition::C, rst_target: 0u8, }},	JUMP {op: JP, cond: JumpCondition::C, rst_target: 0u8, }
219		UNDEF 219	UNDEF					1	0					mnemo: "UNDEF 219",	length: 1u8,	cycles: 0u8,	op: None,	dst: Unused,	dst_access: DIR,	src: Unused,	src_access: DIR,	cond: JumpCondition::,	rst_target: u8,	z: None,	n: None,	h: None,	c: None,	Instruction {mnemo: "UNDEF 219", length: 1u8, cycles: 0u8, operation:UNDEF},	UNDEF
220	CALL C,a16; 3 24/12; - - - -	CALL C,a16	JUMP	CALL					C	0	3	12	Unaffected	Unaffected	Unaffected	Unaffected	mnemo: "CALL C,a16",	length: 3u8,	cycles: 12u8,	op: CALL,	dst: Unused,	dst_access: DIR,	src: Unused,	src_access: DIR,	cond: JumpCondition::C,	rst_target: 0u8,	z: Unaffected,	n: Unaffected,	h: Unaffected,	c: Unaffected,	Instruction {mnemo: "CALL C,a16", length: 3u8, cycles: 12u8, operation:JUMP {op: CALL, cond: JumpCondition::C, rst_target: 0u8, }},	JUMP {op: CALL, cond: JumpCondition::C, rst_target: 0u8, }
221		UNDEF 221	UNDEF					1	0					mnemo: "UNDEF 221",	length: 1u8,	cycles: 0u8,	op: None,	dst: Unused,	dst_access: DIR,	src: Unused,	src_access: DIR,	cond: JumpCondition::,	rst_target: u8,	z: None,	n: None,	h: None,	c: None,	Instruction {mnemo: "UNDEF 221", length: 1u8, cycles: 0u8, operation:UNDEF},	UNDEF
222	SBC A,d8; 2 8; Z 1 H C	SBC A,d8	DATA8	SBC	A	DIR	IMM8	DIR			2	8	CalculateFlag	SetFlag	CalculateFlag	CalculateFlag	mnemo: "SBC A,d8",	length: 2u8,	cycles: 8u8,	op: SBC,	dst: A,	dst_access: DIR,	src: IMM8,	src_access: DIR,	cond: JumpCondition::,	rst_target: u8,	z: CalculateFlag,	n: SetFlag,	h: CalculateFlag,	c: CalculateFlag,	Instruction {mnemo: "SBC A,d8", length: 2u8, cycles: 8u8, operation:DATA8 {op: SBC, dst: A, src: IMM8, z: CalculateFlag, n: SetFlag, h: CalculateFlag, c: CalculateFlag, bit: 0u8}},	DATA8 {op: SBC, dst: A, src: IMM8, z: CalculateFlag, n: SetFlag, h: CalculateFlag, c: CalculateFlag, bit: 0u8}	bit: 0u8
223	RST 18H; 1 16; - - - -	RST 18H	JUMP	RST					ALWAYS	24	1	16	Unaffected	Unaffected	Unaffected	Unaffected	mnemo: "RST 18H",	length: 1u8,	cycles: 16u8,	op: RST,	dst: Unused,	dst_access: DIR,	src: Unused,	src_access: DIR,	cond: JumpCondition::ALWAYS,	rst_target: 24u8,	z: Unaffected,	n: Unaffected,	h: Unaffected,	c: Unaffected,	Instruction {mnemo: "RST 18H", length: 1u8, cycles: 16u8, operation:JUMP {op: RST, cond: JumpCondition::ALWAYS, rst_target: 24u8, }},	JUMP {op: RST, cond: JumpCondition::ALWAYS, rst_target: 24u8, }
224	LDH (a8),A; 2 12; - - - -	LDH (a8),A	DATA8	LDH	ADDR_IMM8	IND	A	DIR			2	12	Unaffected	Unaffected	Unaffected	Unaffected	mnemo: "LDH (a8),A",	length: 2u8,	cycles: 12u8,	op: LDH,	dst: ADDR_IMM8,	dst_access: IND,	src: A,	src_access: DIR,	cond: JumpCondition::,	rst_target: u8,	z: Unaffected,	n: Unaffected,	h: Unaffected,	c: Unaffected,	Instruction {mnemo: "LDH (a8),A", length: 2u8, cycles: 12u8, operation:DATA8 {op: LDH, dst: ADDR_IMM8, src: A, z: Unaffected, n: Unaffected, h: Unaffected, c: Unaffected, bit: 0u8}},	DATA8 {op: LDH, dst: ADDR_IMM8, src: A, z: Unaffected, n: Unaffected, h: Unaffected, c: Unaffected, bit: 0u8}	bit: 0u8
225	POP HL; 1 12; - - - -	POP HL	DATA16	LD	HL	DIR	ADDR_SP_INC	IND_INC			1	12	Unaffected	Unaffected	Unaffected	Unaffected	mnemo: "POP HL",	length: 1u8,	cycles: 12u8,	op: LD,	dst: HL,	dst_access: DIR,	src: ADDR_SP_INC,	src_access: IND_INC,	cond: JumpCondition::,	rst_target: u8,	z: Unaffected,	n: Unaffected,	h: Unaffected,	c: Unaffected,	Instruction {mnemo: "POP HL", length: 1u8, cycles: 12u8, operation:DATA16 {op: LD, dst: HL, src: ADDR_SP_INC, z: Unaffected, n: Unaffected, h: Unaffected, c: Unaffected, }},	DATA16 {op: LD, dst: HL, src: ADDR_SP_INC, z: Unaffected, n: Unaffected, h: Unaffected, c: Unaffected, }
226	LD (C),A; 2 8; - - - -	LD (C),A	DATA8	LD	ADDR_C	IND	A	DIR			1	8	Unaffected	Unaffected	Unaffected	Unaffected	mnemo: "LD (C),A",	length: 1u8,	cycles: 8u8,	op: LD,	dst: ADDR_C,	dst_access: IND,	src: A,	src_access: DIR,	cond: JumpCondition::,	rst_target: u8,	z: Unaffected,	n: Unaffected,	h: Unaffected,	c: Unaffected,	Instruction {mnemo: "LD (C),A", length: 1u8, cycles: 8u8, operation:DATA8 {op: LD, dst: ADDR_C, src: A, z: Unaffected, n: Unaffected, h: Unaffected, c: Unaffected, bit: 0u8}},	DATA8 {op: LD, dst: ADDR_C, src: A, z: Unaffected, n: Unaffected, h: Unaffected, c: Unaffected, bit: 0u8}	bit: 0u8
227		UNDEF 227	UNDEF					1	0					mnemo: "UNDEF 227",	length: 1u8,	cycles: 0u8,	op: None,	dst: Unused,	dst_access: DIR,	src: Unused,	src_access: DIR,	cond: JumpCondition::,	rst_target: u8,	z: None,	n: None,	h: None,	c: None,	Instruction {mnemo: "UNDEF 227", length: 1u8, cycles: 0u8, operation:UNDEF},	UNDEF
228		UNDEF 228	UNDEF					1	0					mnemo: "UNDEF 228",	length: 1u8,	cycles: 0u8,	op: None,	dst: Unused,	dst_access: DIR,	src: Unused,	src_access: DIR,	cond: JumpCondition::,	rst_target: u8,	z: None,	n: None,	h: None,	c: None,	Instruction {mnemo: "UNDEF 228", length: 1u8, cycles: 0u8, operation:UNDEF},	UNDEF
229	PUSH HL; 1 16; - - - -	PUSH HL	DATA16	LD	ADDR_SP_DEC	IND_DEC	HL	DIR			1	16	Unaffected	Unaffected	Unaffected	Unaffected	mnemo: "PUSH HL",	length: 1u8,	cycles: 16u8,	op: LD,	dst: ADDR_SP_DEC,	dst_access: IND_DEC,	src: HL,	src_access: DIR,	cond: JumpCondition::,	rst_target: u8,	z: Unaffected,	n: Unaffected,	h: Unaffected,	c: Unaffected,	Instruction {mnemo: "PUSH HL", length: 1u8, cycles: 16u8, operation:DATA16 {op: LD, dst: ADDR_SP_DEC, src: HL, z: Unaffected, n: Unaffected, h: Unaffected, c: Unaffected, }},	DATA16 {op: LD, dst: ADDR_SP_DEC, src: HL, z: Unaffected, n: Unaffected, h: Unaffected, c: Unaffected, }
230	AND d8; 2 8; Z 0 1 0	AND d8	DATA8	AND	A	DIR	IMM8	DIR			2	8	CalculateFlag	ResetFlag	SetFlag	ResetFlag	mnemo: "AND d8",	length: 2u8,	cycles: 8u8,	op: AND,	dst: A,	dst_access: DIR,	src: IMM8,	src_access: DIR,	cond: JumpCondition::,	rst_target: u8,	z: CalculateFlag,	n: ResetFlag,	h: SetFlag,	c: ResetFlag,	Instruction {mnemo: "AND d8", length: 2u8, cycles: 8u8, operation:DATA8 {op: AND, dst: A, src: IMM8, z: CalculateFlag, n: ResetFlag, h: SetFlag, c: ResetFlag, bit: 0u8}},	DATA8 {op: AND, dst: A, src: IMM8, z: CalculateFlag, n: ResetFlag, h: SetFlag, c: ResetFlag, bit: 0u8}	bit: 0u8
231	RST 20H; 1 16; - - - -	RST 20H	JUMP	RST					ALWAYS	32	1	16	Unaffected	Unaffected	Unaffected	Unaffected	mnemo: "RST 20H",	length: 1u8,	cycles: 16u8,	op: RST,	dst: Unused,	dst_access: DIR,	src: Unused,	src_access: DIR,	cond: JumpCondition::ALWAYS,	rst_target: 32u8,	z: Unaffected,	n: Unaffected,	h: Unaffected,	c: Unaffected,	Instruction {mnemo: "RST 20H", length: 1u8, cycles: 16u8, operation:JUMP {op: RST, cond: JumpCondition::ALWAYS, rst_target: 32u8, }},	JUMP {op: RST, cond: JumpCondition::ALWAYS, rst_target: 32u8, }
232	ADD SP,r8; 2 16; 0 0 H C	ADD SP,r8	DATA16	LD	SP	DIR	SP_IMM8	DIR			2	16	ResetFlag	ResetFlag	CalculateFlag	CalculateFlag	mnemo: "ADD SP,r8",	length: 2u8,	cycles: 16u8,	op: LD,	dst: SP,	dst_access: DIR,	src: SP_IMM8,	src_access: DIR,	cond: JumpCondition::,	rst_target: u8,	z: ResetFlag,	n: ResetFlag,	h: CalculateFlag,	c: CalculateFlag,	Instruction {mnemo: "ADD SP,r8", length: 2u8, cycles: 16u8, operation:DATA16 {op: LD, dst: SP, src: SP_IMM8, z: ResetFlag, n: ResetFlag, h: CalculateFlag, c: CalculateFlag, }},	DATA16 {op: LD, dst: SP, src: SP_IMM8, z: ResetFlag, n: ResetFlag, h: CalculateFlag, c: CalculateFlag, }
233	JP (HL); 1 4; - - - -	JP (HL)	JUMP	JP					ALWAYS	0	1	4	Unaffected	Unaffected	Unaffected	Unaffected	mnemo: "JP (HL)",	length: 1u8,	cycles: 4u8,	op: JP,	dst: Unused,	dst_access: DIR,	src: Unused,	src_access: DIR,	cond: JumpCondition::ALWAYS,	rst_target: 0u8,	z: Unaffected,	n: Unaffected,	h: Unaffected,	c: Unaffected,	Instruction {mnemo: "JP (HL)", length: 1u8, cycles: 4u8, operation:JUMP {op: JP, cond: JumpCondition::ALWAYS, rst_target: 0u8, }},	JUMP {op: JP, cond: JumpCondition::ALWAYS, rst_target: 0u8, }
234	LD (a16),A; 3 16; - - - -	LD (a16),A	DATA8	LD	ADDR_IMM16	IND	A	DIR			3	16	Unaffected	Unaffected	Unaffected	Unaffected	mnemo: "LD (a16),A",	length: 3u8,	cycles: 16u8,	op: LD,	dst: ADDR_IMM16,	dst_access: IND,	src: A,	src_access: DIR,	cond: JumpCondition::,	rst_target: u8,	z: Unaffected,	n: Unaffected,	h: Unaffected,	c: Unaffected,	Instruction {mnemo: "LD (a16),A", length: 3u8, cycles: 16u8, operation:DATA8 {op: LD, dst: ADDR_IMM16, src: A, z: Unaffected, n: Unaffected, h: Unaffected, c: Unaffected, bit: 0u8}},	DATA8 {op: LD, dst: ADDR_IMM16, src: A, z: Unaffected, n: Unaffected, h: Unaffected, c: Unaffected, bit: 0u8}	bit: 0u8
235		UNDEF 235	UNDEF					1	0					mnemo: "UNDEF 235",	length: 1u8,	cycles: 0u8,	op: None,	dst: Unused,	dst_access: DIR,	src: Unused,	src_access: DIR,	cond: JumpCondition::,	rst_target: u8,	z: None,	n: None,	h: None,	c: None,	Instruction {mnemo: "UNDEF 235", length: 1u8, cycles: 0u8, operation:UNDEF},	UNDEF
236		UNDEF 236	UNDEF					1	0					mnemo: "UNDEF 236",	length: 1u8,	cycles: 0u8,	op: None,	dst: Unused,	dst_access: DIR,	src: Unused,	src_access: DIR,	cond: JumpCondition::,	rst_target: u8,	z: None,	n: None,	h: None,	c: None,	Instruction {mnemo: "UNDEF 236", length: 1u8, cycles: 0u8, operation:UNDEF},	UNDEF
237		UNDEF 237	UNDEF					1	0					mnemo: "UNDEF 237",	length: 1u8,	cycles: 0u8,	op: None,	dst: Unused,	dst_access: DIR,	src: Unused,	src_access: DIR,	cond: JumpCondition::,	rst_target: u8,	z: None,	n: None,	h: None,	c: None,	Instruction {mnemo: "UNDEF 237", length: 1u8, cycles: 0u8, operation:UNDEF},	UNDEF
238	XOR d8; 2 8; Z 0 0 0	XOR d8	DATA8	XOR	A	DIR	IMM8	DIR			2	8	CalculateFlag	ResetFlag	ResetFlag	ResetFlag	mnemo: "XOR d8",	length: 2u8,	cycles: 8u8,	op: XOR,	dst: A,	dst_access: DIR,	src: IMM8,	src_access: DIR,	cond: JumpCondition::,	rst_target: u8,	z: CalculateFlag,	n: ResetFlag,	h: ResetFlag,	c: ResetFlag,	Instruction {mnemo: "XOR d8", length: 2u8, cycles: 8u8, operation:DATA8 {op: XOR, dst: A, src: IMM8, z: CalculateFlag, n: ResetFlag, h: ResetFlag, c: ResetFlag, bit: 0u8}},	DATA8 {op: XOR, dst: A, src: IMM8, z: CalculateFlag, n: ResetFlag, h: ResetFlag, c: ResetFlag, bit: 0u8}	bit: 0u8
239	RST 28H; 1 16; - - - -	RST 28H	JUMP	RST					ALWAYS	40	1	16	Unaffected	Unaffected	Unaffected	Unaffected	mnemo: "RST 28H",	length: 1u8,	cycles: 16u8,	op: RST,	dst: Unused,	dst_access: DIR,	src: Unused,	src_access: DIR,	cond: JumpCondition::ALWAYS,	rst_target: 40u8,	z: Unaffected,	n: Unaffected,	h: Unaffected,	c: Unaffected,	Instruction {mnemo: "RST 28H", length: 1u8, cycles: 16u8, operation:JUMP {op: RST, cond: JumpCondition::ALWAYS, rst_target: 40u8, }},	JUMP {op: RST, cond: JumpCondition::ALWAYS, rst_target: 40u8, }
240	LDH A,(a8); 2 12; - - - -	LDH A,(a8)	DATA8	LDH	A	DIR	ADDR_IMM8	IND			2	12	Unaffected	Unaffected	Unaffected	Unaffected	mnemo: "LDH A,(a8)",	length: 2u8,	cycles: 12u8,	op: LDH,	dst: A,	dst_access: DIR,	src: ADDR_IMM8,	src_access: IND,	cond: JumpCondition::,	rst_target: u8,	z: Unaffected,	n: Unaffected,	h: Unaffected,	c: Unaffected,	Instruction {mnemo: "LDH A,(a8)", length: 2u8, cycles: 12u8, operation:DATA8 {op: LDH, dst: A, src: ADDR_IMM8, z: Unaffected, n: Unaffected, h: Unaffected, c: Unaffected, bit: 0u8}},	DATA8 {op: LDH, dst: A, src: ADDR_IMM8, z: Unaffected, n: Unaffected, h: Unaffected, c: Unaffected, bit: 0u8}	bit: 0u8
241	POP AF; 1 12; Z N H C	POP AF	DATA16	LD	AF	DIR	ADDR_SP_INC	IND_INC			1	12	CalculateFlag	CalculateFlag	CalculateFlag	CalculateFlag	mnemo: "POP AF",	length: 1u8,	cycles: 12u8,	op: LD,	dst: AF,	dst_access: DIR,	src: ADDR_SP_INC,	src_access: IND_INC,	cond: JumpCondition::,	rst_target: u8,	z: CalculateFlag,	n: CalculateFlag,	h: CalculateFlag,	c: CalculateFlag,	Instruction {mnemo: "POP AF", length: 1u8, cycles: 12u8, operation:DATA16 {op: LD, dst: AF, src: ADDR_SP_INC, z: CalculateFlag, n: CalculateFlag, h: CalculateFlag, c: CalculateFlag, }},	DATA16 {op: LD, dst: AF, src: ADDR_SP_INC, z: CalculateFlag, n: CalculateFlag, h: CalculateFlag, c: CalculateFlag, }
242	LD A,(C); 2 8; - - - -	LD A,(C)	DATA8	LD	A	DIR	ADDR_C	IND			1	8	Unaffected	Unaffected	Unaffected	Unaffected	mnemo: "LD A,(C)",	length: 1u8,	cycles: 8u8,	op: LD,	dst: A,	dst_access: DIR,	src: ADDR_C,	src_access: IND,	cond: JumpCondition::,	rst_target: u8,	z: Unaffected,	n: Unaffected,	h: Unaffected,	c: Unaffected,	Instruction {mnemo: "LD A,(C)", length: 1u8, cycles: 8u8, operation:DATA8 {op: LD, dst: A, src: ADDR_C, z: Unaffected, n: Unaffected, h: Unaffected, c: Unaffected, bit: 0u8}},	DATA8 {op: LD, dst: A, src: ADDR_C, z: Unaffected, n: Unaffected, h: Unaffected, c: Unaffected, bit: 0u8}	bit: 0u8
243	DI; 1 4; - - - -	DI	DI	DI					1	4	Unaffected	Unaffected	Unaffected	Unaffected	mnemo: "DI",	length: 1u8,	cycles: 4u8,	op: DI,	dst: Unused,	dst_access: DIR,	src: Unused,	src_access: DIR,	cond: JumpCondition::,	rst_target: u8,	z: Unaffected,	n: Unaffected,	h: Unaffected,	c: Unaffected,	Instruction {mnemo: "DI", length: 1u8, cycles: 4u8, operation:DI},	DI
244		UNDEF 244	UNDEF					1	0					mnemo: "UNDEF 244",	length: 1u8,	cycles: 0u8,	op: None,	dst: Unused,	dst_access: DIR,	src: Unused,	src_access: DIR,	cond: JumpCondition::,	rst_target: u8,	z: None,	n: None,	h: None,	c: None,	Instruction {mnemo: "UNDEF 244", length: 1u8, cycles: 0u8, operation:UNDEF},	UNDEF
245	PUSH AF; 1 16; - - - -	PUSH AF	DATA16	LD	ADDR_SP_DEC	IND_DEC	AF	DIR			1	16	Unaffected	Unaffected	Unaffected	Unaffected	mnemo: "PUSH AF",	length: 1u8,	cycles: 16u8,	op: LD,	dst: ADDR_SP_DEC,	dst_access: IND_DEC,	src: AF,	src_access: DIR,	cond: JumpCondition::,	rst_target: u8,	z: Unaffected,	n: Unaffected,	h: Unaffected,	c: Unaffected,	Instruction {mnemo: "PUSH AF", length: 1u8, cycles: 16u8, operation:DATA16 {op: LD, dst: ADDR_SP_DEC, src: AF, z: Unaffected, n: Unaffected, h: Unaffected, c: Unaffected, }},	DATA16 {op: LD, dst: ADDR_SP_DEC, src: AF, z: Unaffected, n: Unaffected, h: Unaffected, c: Unaffected, }
246	OR d8; 2 8; Z 0 0 0	OR d8	DATA8	OR	A	DIR	IMM8	DIR			2	8	CalculateFlag	ResetFlag	ResetFlag	ResetFlag	mnemo: "OR d8",	length: 2u8,	cycles: 8u8,	op: OR,	dst: A,	dst_access: DIR,	src: IMM8,	src_access: DIR,	cond: JumpCondition::,	rst_target: u8,	z: CalculateFlag,	n: ResetFlag,	h: ResetFlag,	c: ResetFlag,	Instruction {mnemo: "OR d8", length: 2u8, cycles: 8u8, operation:DATA8 {op: OR, dst: A, src: IMM8, z: CalculateFlag, n: ResetFlag, h: ResetFlag, c: ResetFlag, bit: 0u8}},	DATA8 {op: OR, dst: A, src: IMM8, z: CalculateFlag, n: ResetFlag, h: ResetFlag, c: ResetFlag, bit: 0u8}	bit: 0u8
247	RST 30H; 1 16; - - - -	RST 30H	JUMP	RST					ALWAYS	48	1	16	Unaffected	Unaffected	Unaffected	Unaffected	mnemo: "RST 30H",	length: 1u8,	cycles: 16u8,	op: RST,	dst: Unused,	dst_access: DIR,	src: Unused,	src_access: DIR,	cond: JumpCondition::ALWAYS,	rst_target: 48u8,	z: Unaffected,	n: Unaffected,	h: Unaffected,	c: Unaffected,	Instruction {mnemo: "RST 30H", length: 1u8, cycles: 16u8, operation:JUMP {op: RST, cond: JumpCondition::ALWAYS, rst_target: 48u8, }},	JUMP {op: RST, cond: JumpCondition::ALWAYS, rst_target: 48u8, }
248	LD HL,SP+r8; 2 12; 0 0 H C	LD HL,SP+r8	DATA16	LD	HL	DIR	SP_IMM8	DIR			2	12	ResetFlag	ResetFlag	CalculateFlag	CalculateFlag	mnemo: "LD HL,SP+r8",	length: 2u8,	cycles: 12u8,	op: LD,	dst: HL,	dst_access: DIR,	src: SP_IMM8,	src_access: DIR,	cond: JumpCondition::,	rst_target: u8,	z: ResetFlag,	n: ResetFlag,	h: CalculateFlag,	c: CalculateFlag,	Instruction {mnemo: "LD HL,SP+r8", length: 2u8, cycles: 12u8, operation:DATA16 {op: LD, dst: HL, src: SP_IMM8, z: ResetFlag, n: ResetFlag, h: CalculateFlag, c: CalculateFlag, }},	DATA16 {op: LD, dst: HL, src: SP_IMM8, z: ResetFlag, n: ResetFlag, h: CalculateFlag, c: CalculateFlag, }
249	LD SP,HL; 1 8; - - - -	LD SP,HL	DATA16	LD	SP	DIR	HL	DIR			1	8	Unaffected	Unaffected	Unaffected	Unaffected	mnemo: "LD SP,HL",	length: 1u8,	cycles: 8u8,	op: LD,	dst: SP,	dst_access: DIR,	src: HL,	src_access: DIR,	cond: JumpCondition::,	rst_target: u8,	z: Unaffected,	n: Unaffected,	h: Unaffected,	c: Unaffected,	Instruction {mnemo: "LD SP,HL", length: 1u8, cycles: 8u8, operation:DATA16 {op: LD, dst: SP, src: HL, z: Unaffected, n: Unaffected, h: Unaffected, c: Unaffected, }},	DATA16 {op: LD, dst: SP, src: HL, z: Unaffected, n: Unaffected, h: Unaffected, c: Unaffected, }
250	LD A,(a16); 3 16; - - - -	LD A,(a16)	DATA8	LD	A	DIR	ADDR_IMM16	IND			3	16	Unaffected	Unaffected	Unaffected	Unaffected	mnemo: "LD A,(a16)",	length: 3u8,	cycles: 16u8,	op: LD,	dst: A,	dst_access: DIR,	src: ADDR_IMM16,	src_access: IND,	cond: JumpCondition::,	rst_target: u8,	z: Unaffected,	n: Unaffected,	h: Unaffected,	c: Unaffected,	Instruction {mnemo: "LD A,(a16)", length: 3u8, cycles: 16u8, operation:DATA8 {op: LD, dst: A, src: ADDR_IMM16, z: Unaffected, n: Unaffected, h: Unaffected, c: Unaffected, bit: 0u8}},	DATA8 {op: LD, dst: A, src: ADDR_IMM16, z: Unaffected, n: Unaffected, h: Unaffected, c: Unaffected, bit: 0u8}	bit: 0u8
251	EI; 1 4; - - - -	EI	EI	EI					1	4	Unaffected	Unaffected	Unaffected	Unaffected	mnemo: "EI",	length: 1u8,	cycles: 4u8,	op: EI,	dst: Unused,	dst_access: DIR,	src: Unused,	src_access: DIR,	cond: JumpCondition::,	rst_target: u8,	z: Unaffected,	n: Unaffected,	h: Unaffected,	c: Unaffected,	Instruction {mnemo: "EI", length: 1u8, cycles: 4u8, operation:EI},	EI
252		UNDEF 252	UNDEF					1	0					mnemo: "UNDEF 252",	length: 1u8,	cycles: 0u8,	op: None,	dst: Unused,	dst_access: DIR,	src: Unused,	src_access: DIR,	cond: JumpCondition::,	rst_target: u8,	z: None,	n: None,	h: None,	c: None,	Instruction {mnemo: "UNDEF 252", length: 1u8, cycles: 0u8, operation:UNDEF},	UNDEF
253		UNDEF 253	UNDEF					1	0					mnemo: "UNDEF 253",	length: 1u8,	cycles: 0u8,	op: None,	dst: Unused,	dst_access: DIR,	src: Unused,	src_access: DIR,	cond: JumpCondition::,	rst_target: u8,	z: None,	n: None,	h: None,	c: None,	Instruction {mnemo: "UNDEF 253", length: 1u8, cycles: 0u8, operation:UNDEF},	UNDEF
254	CP d8; 2 8; Z 1 H C	CP d8	DATA8	CP	A	DIR	IMM8	DIR			2	8	CalculateFlag	SetFlag	CalculateFlag	CalculateFlag	mnemo: "CP d8",	length: 2u8,	cycles: 8u8,	op: CP,	dst: A,	dst_access: DIR,	src: IMM8,	src_access: DIR,	cond: JumpCondition::,	rst_target: u8,	z: CalculateFlag,	n: SetFlag,	h: CalculateFlag,	c: CalculateFlag,	Instruction {mnemo: "CP d8", length: 2u8, cycles: 8u8, operation:DATA8 {op: CP, dst: A, src: IMM8, z: CalculateFlag, n: SetFlag, h: CalculateFlag, c: CalculateFlag, bit: 0u8}},	DATA8 {op: CP, dst: A, src: IMM8, z: CalculateFlag, n: SetFlag, h: CalculateFlag, c: CalculateFlag, bit: 0u8}	bit: 0u8
255	RST 38H; 1 16; - - - -	RST 38H	JUMP	RST					ALWAYS	56	1	16	Unaffected	Unaffected	Unaffected	Unaffected	mnemo: "RST 38H",	length: 1u8,	cycles: 16u8,	op: RST,	dst: Unused,	dst_access: DIR,	src: Unused,	src_access: DIR,	cond: JumpCondition::ALWAYS,	rst_target: 56u8,	z: Unaffected,	n: Unaffected,	h: Unaffected,	c: Unaffected,	Instruction {mnemo: "RST 38H", length: 1u8, cycles: 16u8, operation:JUMP {op: RST, cond: JumpCondition::ALWAYS, rst_target: 56u8, }},	JUMP {op: RST, cond: JumpCondition::ALWAYS, rst_target: 56u8, }
256	RLC B; 2 8; Z 0 0 C	RLC B	DATA8	RLC	B	DIR	Empty				2	8	CalculateFlag	ResetFlag	ResetFlag	CalculateFlag	mnemo: "RLC B",	length: 2u8,	cycles: 8u8,	op: RLC,	dst: B,	dst_access: DIR,	src: Empty,	src_access: DIR,	cond: JumpCondition::,	rst_target: u8,	z: CalculateFlag,	n: ResetFlag,	h: ResetFlag,	c: CalculateFlag,	Instruction {mnemo: "RLC B", length: 2u8, cycles: 8u8, operation:DATA8 {op: RLC, dst: B, src: Empty, z: CalculateFlag, n: ResetFlag, h: ResetFlag, c: CalculateFlag, bit: 0u8}},	DATA8 {op: RLC, dst: B, src: Empty, z: CalculateFlag, n: ResetFlag, h: ResetFlag, c: CalculateFlag, bit: 0u8}	bit: 0u8
257	RLC C; 2 8; Z 0 0 C	RLC C	DATA8	RLC	C	DIR	Empty				2	8	CalculateFlag	ResetFlag	ResetFlag	CalculateFlag	mnemo: "RLC C",	length: 2u8,	cycles: 8u8,	op: RLC,	dst: C,	dst_access: DIR,	src: Empty,	src_access: DIR,	cond: JumpCondition::,	rst_target: u8,	z: CalculateFlag,	n: ResetFlag,	h: ResetFlag,	c: CalculateFlag,	Instruction {mnemo: "RLC C", length: 2u8, cycles: 8u8, operation:DATA8 {op: RLC, dst: C, src: Empty, z: CalculateFlag, n: ResetFlag, h: ResetFlag, c: CalculateFlag, bit: 0u8}},	DATA8 {op: RLC, dst: C, src: Empty, z: CalculateFlag, n: ResetFlag, h: ResetFlag, c: CalculateFlag, bit: 0u8}	bit: 0u8
258	RLC D; 2 8; Z 0 0 C	RLC D	DATA8	RLC	D	DIR	Empty				2	8	CalculateFlag	ResetFlag	ResetFlag	CalculateFlag	mnemo: "RLC D",	length: 2u8,	cycles: 8u8,	op: RLC,	dst: D,	dst_access: DIR,	src: Empty,	src_access: DIR,	cond: JumpCondition::,	rst_target: u8,	z: CalculateFlag,	n: ResetFlag,	h: ResetFlag,	c: CalculateFlag,	Instruction {mnemo: "RLC D", length: 2u8, cycles: 8u8, operation:DATA8 {op: RLC, dst: D, src: Empty, z: CalculateFlag, n: ResetFlag, h: ResetFlag, c: CalculateFlag, bit: 0u8}},	DATA8 {op: RLC, dst: D, src: Empty, z: CalculateFlag, n: ResetFlag, h: ResetFlag, c: CalculateFlag, bit: 0u8}	bit: 0u8
259	RLC E; 2 8; Z 0 0 C	RLC E	DATA8	RLC	E	DIR	Empty				2	8	CalculateFlag	ResetFlag	ResetFlag	CalculateFlag	mnemo: "RLC E",	length: 2u8,	cycles: 8u8,	op: RLC,	dst: E,	dst_access: DIR,	src: Empty,	src_access: DIR,	cond: JumpCondition::,	rst_target: u8,	z: CalculateFlag,	n: ResetFlag,	h: ResetFlag,	c: CalculateFlag,	Instruction {mnemo: "RLC E", length: 2u8, cycles: 8u8, operation:DATA8 {op: RLC, dst: E, src: Empty, z: CalculateFlag, n: ResetFlag, h: ResetFlag, c: CalculateFlag, bit: 0u8}},	DATA8 {op: RLC, dst: E, src: Empty, z: CalculateFlag, n: ResetFlag, h: ResetFlag, c: CalculateFlag, bit: 0u8}	bit: 0u8
260	RLC H; 2 8; Z 0 0 C	RLC H	DATA8	RLC	H	DIR	Empty				2	8	CalculateFlag	ResetFlag	ResetFlag	CalculateFlag	mnemo: "RLC H",	length: 2u8,	cycles: 8u8,	op: RLC,	dst: H,	dst_access: DIR,	src: Empty,	src_access: DIR,	cond: JumpCondition::,	rst_target: u8,	z: CalculateFlag,	n: ResetFlag,	h: ResetFlag,	c: CalculateFlag,	Instruction {mnemo: "RLC H", length: 2u8, cycles: 8u8, operation:DATA8 {op: RLC, dst: H, src: Empty, z: CalculateFlag, n: ResetFlag, h: ResetFlag, c: CalculateFlag, bit: 0u8}},	DATA8 {op: RLC, dst: H, src: Empty, z: CalculateFlag, n: ResetFlag, h: ResetFlag, c: CalculateFlag, bit: 0u8}	bit: 0u8
261	RLC L; 2 8; Z 0 0 C	RLC L	DATA8	RLC	L	DIR	Empty				2	8	CalculateFlag	ResetFlag	ResetFlag	CalculateFlag	mnemo: "RLC L",	length: 2u8,	cycles: 8u8,	op: RLC,	dst: L,	dst_access: DIR,	src: Empty,	src_access: DIR,	cond: JumpCondition::,	rst_target: u8,	z: CalculateFlag,	n: ResetFlag,	h: ResetFlag,	c: CalculateFlag,	Instruction {mnemo: "RLC L", length: 2u8, cycles: 8u8, operation:DATA8 {op: RLC, dst: L, src: Empty, z: CalculateFlag, n: ResetFlag, h: ResetFlag, c: CalculateFlag, bit: 0u8}},	DATA8 {op: RLC, dst: L, src: Empty, z: CalculateFlag, n: ResetFlag, h: ResetFlag, c: CalculateFlag, bit: 0u8}	bit: 0u8
262	RLC (HL); 2 16; Z 0 0 C	RLC (HL)	DATA8	RLC	ADDR_HL	IND	Empty				2	16	CalculateFlag	ResetFlag	ResetFlag	CalculateFlag	mnemo: "RLC (HL)",	length: 2u8,	cycles: 16u8,	op: RLC,	dst: ADDR_HL,	dst_access: IND,	src: Empty,	src_access: DIR,	cond: JumpCondition::,	rst_target: u8,	z: CalculateFlag,	n: ResetFlag,	h: ResetFlag,	c: CalculateFlag,	Instruction {mnemo: "RLC (HL)", length: 2u8, cycles: 16u8, operation:DATA8 {op: RLC, dst: ADDR_HL, src: Empty, z: CalculateFlag, n: ResetFlag, h: ResetFlag, c: CalculateFlag, bit: 0u8}},	DATA8 {op: RLC, dst: ADDR_HL, src: Empty, z: CalculateFlag, n: ResetFlag, h: ResetFlag, c: CalculateFlag, bit: 0u8}	bit: 0u8
263	RLC A; 2 8; Z 0 0 C	RLC A	DATA8	RLC	A	DIR	Empty				2	8	CalculateFlag	ResetFlag	ResetFlag	CalculateFlag	mnemo: "RLC A",	length: 2u8,	cycles: 8u8,	op: RLC,	dst: A,	dst_access: DIR,	src: Empty,	src_access: DIR,	cond: JumpCondition::,	rst_target: u8,	z: CalculateFlag,	n: ResetFlag,	h: ResetFlag,	c: CalculateFlag,	Instruction {mnemo: "RLC A", length: 2u8, cycles: 8u8, operation:DATA8 {op: RLC, dst: A, src: Empty, z: CalculateFlag, n: ResetFlag, h: ResetFlag, c: CalculateFlag, bit: 0u8}},	DATA8 {op: RLC, dst: A, src: Empty, z: CalculateFlag, n: ResetFlag, h: ResetFlag, c: CalculateFlag, bit: 0u8}	bit: 0u8
264	RRC B; 2 8; Z 0 0 C	RRC B	DATA8	RRC	B	DIR	Empty				2	8	CalculateFlag	ResetFlag	ResetFlag	CalculateFlag	mnemo: "RRC B",	length: 2u8,	cycles: 8u8,	op: RRC,	dst: B,	dst_access: DIR,	src: Empty,	src_access: DIR,	cond: JumpCondition::,	rst_target: u8,	z: CalculateFlag,	n: ResetFlag,	h: ResetFlag,	c: CalculateFlag,	Instruction {mnemo: "RRC B", length: 2u8, cycles: 8u8, operation:DATA8 {op: RRC, dst: B, src: Empty, z: CalculateFlag, n: ResetFlag, h: ResetFlag, c: CalculateFlag, bit: 0u8}},	DATA8 {op: RRC, dst: B, src: Empty, z: CalculateFlag, n: ResetFlag, h: ResetFlag, c: CalculateFlag, bit: 0u8}	bit: 0u8
265	RRC C; 2 8; Z 0 0 C	RRC C	DATA8	RRC	C	DIR	Empty				2	8	CalculateFlag	ResetFlag	ResetFlag	CalculateFlag	mnemo: "RRC C",	length: 2u8,	cycles: 8u8,	op: RRC,	dst: C,	dst_access: DIR,	src: Empty,	src_access: DIR,	cond: JumpCondition::,	rst_target: u8,	z: CalculateFlag,	n: ResetFlag,	h: ResetFlag,	c: CalculateFlag,	Instruction {mnemo: "RRC C", length: 2u8, cycles: 8u8, operation:DATA8 {op: RRC, dst: C, src: Empty, z: CalculateFlag, n: ResetFlag, h: ResetFlag, c: CalculateFlag, bit: 0u8}},	DATA8 {op: RRC, dst: C, src: Empty, z: CalculateFlag, n: ResetFlag, h: ResetFlag, c: CalculateFlag, bit: 0u8}	bit: 0u8
266	RRC D; 2 8; Z 0 0 C	RRC D	DATA8	RRC	D	DIR	Empty				2	8	CalculateFlag	ResetFlag	ResetFlag	CalculateFlag	mnemo: "RRC D",	length: 2u8,	cycles: 8u8,	op: RRC,	dst: D,	dst_access: DIR,	src: Empty,	src_access: DIR,	cond: JumpCondition::,	rst_target: u8,	z: CalculateFlag,	n: ResetFlag,	h: ResetFlag,	c: CalculateFlag,	Instruction {mnemo: "RRC D", length: 2u8, cycles: 8u8, operation:DATA8 {op: RRC, dst: D, src: Empty, z: CalculateFlag, n: ResetFlag, h: ResetFlag, c: CalculateFlag, bit: 0u8}},	DATA8 {op: RRC, dst: D, src: Empty, z: CalculateFlag, n: ResetFlag, h: ResetFlag, c: CalculateFlag, bit: 0u8}	bit: 0u8
267	RRC E; 2 8; Z 0 0 C	RRC E	DATA8	RRC	E	DIR	Empty				2	8	CalculateFlag	ResetFlag	ResetFlag	CalculateFlag	mnemo: "RRC E",	length: 2u8,	cycles: 8u8,	op: RRC,	dst: E,	dst_access: DIR,	src: Empty,	src_access: DIR,	cond: JumpCondition::,	rst_target: u8,	z: CalculateFlag,	n: ResetFlag,	h: ResetFlag,	c: CalculateFlag,	Instruction {mnemo: "RRC E", length: 2u8, cycles: 8u8, operation:DATA8 {op: RRC, dst: E, src: Empty, z: CalculateFlag, n: ResetFlag, h: ResetFlag, c: CalculateFlag, bit: 0u8}},	DATA8 {op: RRC, dst: E, src: Empty, z: CalculateFlag, n: ResetFlag, h: ResetFlag, c: CalculateFlag, bit: 0u8}	bit: 0u8
268	RRC H; 2 8; Z 0 0 C	RRC H	DATA8	RRC	H	DIR	Empty				2	8	CalculateFlag	ResetFlag	ResetFlag	CalculateFlag	mnemo: "RRC H",	length: 2u8,	cycles: 8u8,	op: RRC,	dst: H,	dst_access: DIR,	src: Empty,	src_access: DIR,	cond: JumpCondition::,	rst_target: u8,	z: CalculateFlag,	n: ResetFlag,	h: ResetFlag,	c: CalculateFlag,	Instruction {mnemo: "RRC H", length: 2u8, cycles: 8u8, operation:DATA8 {op: RRC, dst: H, src: Empty, z: CalculateFlag, n: ResetFlag, h: ResetFlag, c: CalculateFlag, bit: 0u8}},	DATA8 {op: RRC, dst: H, src: Empty, z: CalculateFlag, n: ResetFlag, h: ResetFlag, c: CalculateFlag, bit: 0u8}	bit: 0u8
269	RRC L; 2 8; Z 0 0 C	RRC L	DATA8	RRC	L	DIR	Empty				2	8	CalculateFlag	ResetFlag	ResetFlag	CalculateFlag	mnemo: "RRC L",	length: 2u8,	cycles: 8u8,	op: RRC,	dst: L,	dst_access: DIR,	src: Empty,	src_access: DIR,	cond: JumpCondition::,	rst_target: u8,	z: CalculateFlag,	n: ResetFlag,	h: ResetFlag,	c: CalculateFlag,	Instruction {mnemo: "RRC L", length: 2u8, cycles: 8u8, operation:DATA8 {op: RRC, dst: L, src: Empty, z: CalculateFlag, n: ResetFlag, h: ResetFlag, c: CalculateFlag, bit: 0u8}},	DATA8 {op: RRC, dst: L, src: Empty, z: CalculateFlag, n: ResetFlag, h: ResetFlag, c: CalculateFlag, bit: 0u8}	bit: 0u8
270	RRC (HL); 2 16; Z 0 0 C	RRC (HL)	DATA8	RRC	ADDR_HL	IND	Empty				2	16	CalculateFlag	ResetFlag	ResetFlag	CalculateFlag	mnemo: "RRC (HL)",	length: 2u8,	cycles: 16u8,	op: RRC,	dst: ADDR_HL,	dst_access: IND,	src: Empty,	src_access: DIR,	cond: JumpCondition::,	rst_target: u8,	z: CalculateFlag,	n: ResetFlag,	h: ResetFlag,	c: CalculateFlag,	Instruction {mnemo: "RRC (HL)", length: 2u8, cycles: 16u8, operation:DATA8 {op: RRC, dst: ADDR_HL, src: Empty, z: CalculateFlag, n: ResetFlag, h: ResetFlag, c: CalculateFlag, bit: 0u8}},	DATA8 {op: RRC, dst: ADDR_HL, src: Empty, z: CalculateFlag, n: ResetFlag, h: ResetFlag, c: CalculateFlag, bit: 0u8}	bit: 0u8
271	RRC A; 2 8; Z 0 0 C	RRC A	DATA8	RRC	A	DIR	Empty				2	8	CalculateFlag	ResetFlag	ResetFlag	CalculateFlag	mnemo: "RRC A",	length: 2u8,	cycles: 8u8,	op: RRC,	dst: A,	dst_access: DIR,	src: Empty,	src_access: DIR,	cond: JumpCondition::,	rst_target: u8,	z: CalculateFlag,	n: ResetFlag,	h: ResetFlag,	c: CalculateFlag,	Instruction {mnemo: "RRC A", length: 2u8, cycles: 8u8, operation:DATA8 {op: RRC, dst: A, src: Empty, z: CalculateFlag, n: ResetFlag, h: ResetFlag, c: CalculateFlag, bit: 0u8}},	DATA8 {op: RRC, dst: A, src: Empty, z: CalculateFlag, n: ResetFlag, h: ResetFlag, c: CalculateFlag, bit: 0u8}	bit: 0u8
272	RL B; 2 8; Z 0 0 C	RL B	DATA8	RL	B	DIR	Empty				2	8	CalculateFlag	ResetFlag	ResetFlag	CalculateFlag	mnemo: "RL B",	length: 2u8,	cycles: 8u8,	op: RL,	dst: B,	dst_access: DIR,	src: Empty,	src_access: DIR,	cond: JumpCondition::,	rst_target: u8,	z: CalculateFlag,	n: ResetFlag,	h: ResetFlag,	c: CalculateFlag,	Instruction {mnemo: "RL B", length: 2u8, cycles: 8u8, operation:DATA8 {op: RL, dst: B, src: Empty, z: CalculateFlag, n: ResetFlag, h: ResetFlag, c: CalculateFlag, bit: 0u8}},	DATA8 {op: RL, dst: B, src: Empty, z: CalculateFlag, n: ResetFlag, h: ResetFlag, c: CalculateFlag, bit: 0u8}	bit: 0u8
273	RL C; 2 8; Z 0 0 C	RL C	DATA8	RL	C	DIR	Empty				2	8	CalculateFlag	ResetFlag	ResetFlag	CalculateFlag	mnemo: "RL C",	length: 2u8,	cycles: 8u8,	op: RL,	dst: C,	dst_access: DIR,	src: Empty,	src_access: DIR,	cond: JumpCondition::,	rst_target: u8,	z: CalculateFlag,	n: ResetFlag,	h: ResetFlag,	c: CalculateFlag,	Instruction {mnemo: "RL C", length: 2u8, cycles: 8u8, operation:DATA8 {op: RL, dst: C, src: Empty, z: CalculateFlag, n: ResetFlag, h: ResetFlag, c: CalculateFlag, bit: 0u8}},	DATA8 {op: RL, dst: C, src: Empty, z: CalculateFlag, n: ResetFlag, h: ResetFlag, c: CalculateFlag, bit: 0u8}	bit: 0u8
274	RL D; 2 8; Z 0 0 C	RL D	DATA8	RL	D	DIR	Empty				2	8	CalculateFlag	ResetFlag	ResetFlag	CalculateFlag	mnemo: "RL D",	length: 2u8,	cycles: 8u8,	op: RL,	dst: D,	dst_access: DIR,	src: Empty,	src_access: DIR,	cond: JumpCondition::,	rst_target: u8,	z: CalculateFlag,	n: ResetFlag,	h: ResetFlag,	c: CalculateFlag,	Instruction {mnemo: "RL D", length: 2u8, cycles: 8u8, operation:DATA8 {op: RL, dst: D, src: Empty, z: CalculateFlag, n: ResetFlag, h: ResetFlag, c: CalculateFlag, bit: 0u8}},	DATA8 {op: RL, dst: D, src: Empty, z: CalculateFlag, n: ResetFlag, h: ResetFlag, c: CalculateFlag, bit: 0u8}	bit: 0u8
275	RL E; 2 8; Z 0 0 C	RL E	DATA8	RL	E	DIR	Empty				2	8	CalculateFlag	ResetFlag	ResetFlag	CalculateFlag	mnemo: "RL E",	length: 2u8,	cycles: 8u8,	op: RL,	dst: E,	dst_access: DIR,	src: Empty,	src_access: DIR,	cond: JumpCondition::,	rst_target: u8,	z: CalculateFlag,	n: ResetFlag,	h: ResetFlag,	c: CalculateFlag,	Instruction {mnemo: "RL E", length: 2u8, cycles: 8u8, operation:DATA8 {op: RL, dst: E, src: Empty, z: CalculateFlag, n: ResetFlag, h: ResetFlag, c: CalculateFlag, bit: 0u8}},	DATA8 {op: RL, dst: E, src: Empty, z: CalculateFlag, n: ResetFlag, h: ResetFlag, c: CalculateFlag, bit: 0u8}	bit: 0u8
276	RL H; 2 8; Z 0 0 C	RL H	DATA8	RL	H	DIR	Empty				2	8	CalculateFlag	ResetFlag	ResetFlag	CalculateFlag	mnemo: "RL H",	length: 2u8,	cycles: 8u8,	op: RL,	dst: H,	dst_access: DIR,	src: Empty,	src_access: DIR,	cond: JumpCondition::,	rst_target: u8,	z: CalculateFlag,	n: ResetFlag,	h: ResetFlag,	c: CalculateFlag,	Instruction {mnemo: "RL H", length: 2u8, cycles: 8u8, operation:DATA8 {op: RL, dst: H, src: Empty, z: CalculateFlag, n: ResetFlag, h: ResetFlag, c: CalculateFlag, bit: 0u8}},	DATA8 {op: RL, dst: H, src: Empty, z: CalculateFlag, n: ResetFlag, h: ResetFlag, c: CalculateFlag, bit: 0u8}	bit: 0u8
277	RL L; 2 8; Z 0 0 C	RL L	DATA8	RL	L	DIR	Empty				2	8	CalculateFlag	ResetFlag	ResetFlag	CalculateFlag	mnemo: "RL L",	length: 2u8,	cycles: 8u8,	op: RL,	dst: L,	dst_access: DIR,	src: Empty,	src_access: DIR,	cond: JumpCondition::,	rst_target: u8,	z: CalculateFlag,	n: ResetFlag,	h: ResetFlag,	c: CalculateFlag,	Instruction {mnemo: "RL L", length: 2u8, cycles: 8u8, operation:DATA8 {op: RL, dst: L, src: Empty, z: CalculateFlag, n: ResetFlag, h: ResetFlag, c: CalculateFlag, bit: 0u8}},	DATA8 {op: RL, dst: L, src: Empty, z: CalculateFlag, n: ResetFlag, h: ResetFlag, c: CalculateFlag, bit: 0u8}	bit: 0u8
278	RL (HL); 2 16; Z 0 0 C	RL (HL)	DATA8	RL	ADDR_HL	IND	Empty				2	16	CalculateFlag	ResetFlag	ResetFlag	CalculateFlag	mnemo: "RL (HL)",	length: 2u8,	cycles: 16u8,	op: RL,	dst: ADDR_HL,	dst_access: IND,	src: Empty,	src_access: DIR,	cond: JumpCondition::,	rst_target: u8,	z: CalculateFlag,	n: ResetFlag,	h: ResetFlag,	c: CalculateFlag,	Instruction {mnemo: "RL (HL)", length: 2u8, cycles: 16u8, operation:DATA8 {op: RL, dst: ADDR_HL, src: Empty, z: CalculateFlag, n: ResetFlag, h: ResetFlag, c: CalculateFlag, bit: 0u8}},	DATA8 {op: RL, dst: ADDR_HL, src: Empty, z: CalculateFlag, n: ResetFlag, h: ResetFlag, c: CalculateFlag, bit: 0u8}	bit: 0u8
279	RL A; 2 8; Z 0 0 C	RL A	DATA8	RL	A	DIR	Empty				2	8	CalculateFlag	ResetFlag	ResetFlag	CalculateFlag	mnemo: "RL A",	length: 2u8,	cycles: 8u8,	op: RL,	dst: A,	dst_access: DIR,	src: Empty,	src_access: DIR,	cond: JumpCondition::,	rst_target: u8,	z: CalculateFlag,	n: ResetFlag,	h: ResetFlag,	c: CalculateFlag,	Instruction {mnemo: "RL A", length: 2u8, cycles: 8u8, operation:DATA8 {op: RL, dst: A, src: Empty, z: CalculateFlag, n: ResetFlag, h: ResetFlag, c: CalculateFlag, bit: 0u8}},	DATA8 {op: RL, dst: A, src: Empty, z: CalculateFlag, n: ResetFlag, h: ResetFlag, c: CalculateFlag, bit: 0u8}	bit: 0u8
280	RR B; 2 8; Z 0 0 C	RR B	DATA8	RR	B	DIR	Empty				2	8	CalculateFlag	ResetFlag	ResetFlag	CalculateFlag	mnemo: "RR B",	length: 2u8,	cycles: 8u8,	op: RR,	dst: B,	dst_access: DIR,	src: Empty,	src_access: DIR,	cond: JumpCondition::,	rst_target: u8,	z: CalculateFlag,	n: ResetFlag,	h: ResetFlag,	c: CalculateFlag,	Instruction {mnemo: "RR B", length: 2u8, cycles: 8u8, operation:DATA8 {op: RR, dst: B, src: Empty, z: CalculateFlag, n: ResetFlag, h: ResetFlag, c: CalculateFlag, bit: 0u8}},	DATA8 {op: RR, dst: B, src: Empty, z: CalculateFlag, n: ResetFlag, h: ResetFlag, c: CalculateFlag, bit: 0u8}	bit: 0u8
281	RR C; 2 8; Z 0 0 C	RR C	DATA8	RR	C	DIR	Empty				2	8	CalculateFlag	ResetFlag	ResetFlag	CalculateFlag	mnemo: "RR C",	length: 2u8,	cycles: 8u8,	op: RR,	dst: C,	dst_access: DIR,	src: Empty,	src_access: DIR,	cond: JumpCondition::,	rst_target: u8,	z: CalculateFlag,	n: ResetFlag,	h: ResetFlag,	c: CalculateFlag,	Instruction {mnemo: "RR C", length: 2u8, cycles: 8u8, operation:DATA8 {op: RR, dst: C, src: Empty, z: CalculateFlag, n: ResetFlag, h: ResetFlag, c: CalculateFlag, bit: 0u8}},	DATA8 {op: RR, dst: C, src: Empty, z: CalculateFlag, n: ResetFlag, h: ResetFlag, c: CalculateFlag, bit: 0u8}	bit: 0u8
282	RR D; 2 8; Z 0 0 C	RR D	DATA8	RR	D	DIR	Empty				2	8	CalculateFlag	ResetFlag	ResetFlag	CalculateFlag	mnemo: "RR D",	length: 2u8,	cycles: 8u8,	op: RR,	dst: D,	dst_access: DIR,	src: Empty,	src_access: DIR,	cond: JumpCondition::,	rst_target: u8,	z: CalculateFlag,	n: ResetFlag,	h: ResetFlag,	c: CalculateFlag,	Instruction {mnemo: "RR D", length: 2u8, cycles: 8u8, operation:DATA8 {op: RR, dst: D, src: Empty, z: CalculateFlag, n: ResetFlag, h: ResetFlag, c: CalculateFlag, bit: 0u8}},	DATA8 {op: RR, dst: D, src: Empty, z: CalculateFlag, n: ResetFlag, h: ResetFlag, c: CalculateFlag, bit: 0u8}	bit: 0u8
283	RR E; 2 8; Z 0 0 C	RR E	DATA8	RR	E	DIR	Empty				2	8	CalculateFlag	ResetFlag	ResetFlag	CalculateFlag	mnemo: "RR E",	length: 2u8,	cycles: 8u8,	op: RR,	dst: E,	dst_access: DIR,	src: Empty,	src_access: DIR,	cond: JumpCondition::,	rst_target: u8,	z: CalculateFlag,	n: ResetFlag,	h: ResetFlag,	c: CalculateFlag,	Instruction {mnemo: "RR E", length: 2u8, cycles: 8u8, operation:DATA8 {op: RR, dst: E, src: Empty, z: CalculateFlag, n: ResetFlag, h: ResetFlag, c: CalculateFlag, bit: 0u8}},	DATA8 {op: RR, dst: E, src: Empty, z: CalculateFlag, n: ResetFlag, h: ResetFlag, c: CalculateFlag, bit: 0u8}	bit: 0u8
284	RR H; 2 8; Z 0 0 C	RR H	DATA8	RR	H	DIR	Empty				2	8	CalculateFlag	ResetFlag	ResetFlag	CalculateFlag	mnemo: "RR H",	length: 2u8,	cycles: 8u8,	op: RR,	dst: H,	dst_access: DIR,	src: Empty,	src_access: DIR,	cond: JumpCondition::,	rst_target: u8,	z: CalculateFlag,	n: ResetFlag,	h: ResetFlag,	c: CalculateFlag,	Instruction {mnemo: "RR H", length: 2u8, cycles: 8u8, operation:DATA8 {op: RR, dst: H, src: Empty, z: CalculateFlag, n: ResetFlag, h: ResetFlag, c: CalculateFlag, bit: 0u8}},	DATA8 {op: RR, dst: H, src: Empty, z: CalculateFlag, n: ResetFlag, h: ResetFlag, c: CalculateFlag, bit: 0u8}	bit: 0u8
285	RR L; 2 8; Z 0 0 C	RR L	DATA8	RR	L	DIR	Empty				2	8	CalculateFlag	ResetFlag	ResetFlag	CalculateFlag	mnemo: "RR L",	length: 2u8,	cycles: 8u8,	op: RR,	dst: L,	dst_access: DIR,	src: Empty,	src_access: DIR,	cond: JumpCondition::,	rst_target: u8,	z: CalculateFlag,	n: ResetFlag,	h: ResetFlag,	c: CalculateFlag,	Instruction {mnemo: "RR L", length: 2u8, cycles: 8u8, operation:DATA8 {op: RR, dst: L, src: Empty, z: CalculateFlag, n: ResetFlag, h: ResetFlag, c: CalculateFlag, bit: 0u8}},	DATA8 {op: RR, dst: L, src: Empty, z: CalculateFlag, n: ResetFlag, h: ResetFlag, c: CalculateFlag, bit: 0u8}	bit: 0u8
286	RR (HL); 2 16; Z 0 0 C	RR (HL)	DATA8	RR	ADDR_HL	IND	Empty				2	16	CalculateFlag	ResetFlag	ResetFlag	CalculateFlag	mnemo: "RR (HL)",	length: 2u8,	cycles: 16u8,	op: RR,	dst: ADDR_HL,	dst_access: IND,	src: Empty,	src_access: DIR,	cond: JumpCondition::,	rst_target: u8,	z: CalculateFlag,	n: ResetFlag,	h: ResetFlag,	c: CalculateFlag,	Instruction {mnemo: "RR (HL)", length: 2u8, cycles: 16u8, operation:DATA8 {op: RR, dst: ADDR_HL, src: Empty, z: CalculateFlag, n: ResetFlag, h: ResetFlag, c: CalculateFlag, bit: 0u8}},	DATA8 {op: RR, dst: ADDR_HL, src: Empty, z: CalculateFlag, n: ResetFlag, h: ResetFlag, c: CalculateFlag, bit: 0u8}	bit: 0u8
287	RR A; 2 8; Z 0 0 C	RR A	DATA8	RR	A	DIR	Empty				2	8	CalculateFlag	ResetFlag	ResetFlag	CalculateFlag	mnemo: "RR A",	length: 2u8,	cycles: 8u8,	op: RR,	dst: A,	dst_access: DIR,	src: Empty,	src_access: DIR,	cond: JumpCondition::,	rst_target: u8,	z: CalculateFlag,	n: ResetFlag,	h: ResetFlag,	c: CalculateFlag,	Instruction {mnemo: "RR A", length: 2u8, cycles: 8u8, operation:DATA8 {op: RR, dst: A, src: Empty, z: CalculateFlag, n: ResetFlag, h: ResetFlag, c: CalculateFlag, bit: 0u8}},	DATA8 {op: RR, dst: A, src: Empty, z: CalculateFlag, n: ResetFlag, h: ResetFlag, c: CalculateFlag, bit: 0u8}	bit: 0u8
288	SLA B; 2 8; Z 0 0 C	SLA B	DATA8	SLA	B	DIR	Empty				2	8	CalculateFlag	ResetFlag	ResetFlag	CalculateFlag	mnemo: "SLA B",	length: 2u8,	cycles: 8u8,	op: SLA,	dst: B,	dst_access: DIR,	src: Empty,	src_access: DIR,	cond: JumpCondition::,	rst_target: u8,	z: CalculateFlag,	n: ResetFlag,	h: ResetFlag,	c: CalculateFlag,	Instruction {mnemo: "SLA B", length: 2u8, cycles: 8u8, operation:DATA8 {op: SLA, dst: B, src: Empty, z: CalculateFlag, n: ResetFlag, h: ResetFlag, c: CalculateFlag, bit: 0u8}},	DATA8 {op: SLA, dst: B, src: Empty, z: CalculateFlag, n: ResetFlag, h: ResetFlag, c: CalculateFlag, bit: 0u8}	bit: 0u8
289	SLA C; 2 8; Z 0 0 C	SLA C	DATA8	SLA	C	DIR	Empty				2	8	CalculateFlag	ResetFlag	ResetFlag	CalculateFlag	mnemo: "SLA C",	length: 2u8,	cycles: 8u8,	op: SLA,	dst: C,	dst_access: DIR,	src: Empty,	src_access: DIR,	cond: JumpCondition::,	rst_target: u8,	z: CalculateFlag,	n: ResetFlag,	h: ResetFlag,	c: CalculateFlag,	Instruction {mnemo: "SLA C", length: 2u8, cycles: 8u8, operation:DATA8 {op: SLA, dst: C, src: Empty, z: CalculateFlag, n: ResetFlag, h: ResetFlag, c: CalculateFlag, bit: 0u8}},	DATA8 {op: SLA, dst: C, src: Empty, z: CalculateFlag, n: ResetFlag, h: ResetFlag, c: CalculateFlag, bit: 0u8}	bit: 0u8
290	SLA D; 2 8; Z 0 0 C	SLA D	DATA8	SLA	D	DIR	Empty				2	8	CalculateFlag	ResetFlag	ResetFlag	CalculateFlag	mnemo: "SLA D",	length: 2u8,	cycles: 8u8,	op: SLA,	dst: D,	dst_access: DIR,	src: Empty,	src_access: DIR,	cond: JumpCondition::,	rst_target: u8,	z: CalculateFlag,	n: ResetFlag,	h: ResetFlag,	c: CalculateFlag,	Instruction {mnemo: "SLA D", length: 2u8, cycles: 8u8, operation:DATA8 {op: SLA, dst: D, src: Empty, z: CalculateFlag, n: ResetFlag, h: ResetFlag, c: CalculateFlag, bit: 0u8}},	DATA8 {op: SLA, dst: D, src: Empty, z: CalculateFlag, n: ResetFlag, h: ResetFlag, c: CalculateFlag, bit: 0u8}	bit: 0u8
291	SLA E; 2 8; Z 0 0 C	SLA E	DATA8	SLA	E	DIR	Empty				2	8	CalculateFlag	ResetFlag	ResetFlag	CalculateFlag	mnemo: "SLA E",	length: 2u8,	cycles: 8u8,	op: SLA,	dst: E,	dst_access: DIR,	src: Empty,	src_access: DIR,	cond: JumpCondition::,	rst_target: u8,	z: CalculateFlag,	n: ResetFlag,	h: ResetFlag,	c: CalculateFlag,	Instruction {mnemo: "SLA E", length: 2u8, cycles: 8u8, operation:DATA8 {op: SLA, dst: E, src: Empty, z: CalculateFlag, n: ResetFlag, h: ResetFlag, c: CalculateFlag, bit: 0u8}},	DATA8 {op: SLA, dst: E, src: Empty, z: CalculateFlag, n: ResetFlag, h: ResetFlag, c: CalculateFlag, bit: 0u8}	bit: 0u8
292	SLA H; 2 8; Z 0 0 C	SLA H	DATA8	SLA	H	DIR	Empty				2	8	CalculateFlag	ResetFlag	ResetFlag	CalculateFlag	mnemo: "SLA H",	length: 2u8,	cycles: 8u8,	op: SLA,	dst: H,	dst_access: DIR,	src: Empty,	src_access: DIR,	cond: JumpCondition::,	rst_target: u8,	z: CalculateFlag,	n: ResetFlag,	h: ResetFlag,	c: CalculateFlag,	Instruction {mnemo: "SLA H", length: 2u8, cycles: 8u8, operation:DATA8 {op: SLA, dst: H, src: Empty, z: CalculateFlag, n: ResetFlag, h: ResetFlag, c: CalculateFlag, bit: 0u8}},	DATA8 {op: SLA, dst: H, src: Empty, z: CalculateFlag, n: ResetFlag, h: ResetFlag, c: CalculateFlag, bit: 0u8}	bit: 0u8
293	SLA L; 2 8; Z 0 0 C	SLA L	DATA8	SLA	L	DIR	Empty				2	8	CalculateFlag	ResetFlag	ResetFlag	CalculateFlag	mnemo: "SLA L",	length: 2u8,	cycles: 8u8,	op: SLA,	dst: L,	dst_access: DIR,	src: Empty,	src_access: DIR,	cond: JumpCondition::,	rst_target: u8,	z: CalculateFlag,	n: ResetFlag,	h: ResetFlag,	c: CalculateFlag,	Instruction {mnemo: "SLA L", length: 2u8, cycles: 8u8, operation:DATA8 {op: SLA, dst: L, src: Empty, z: CalculateFlag, n: ResetFlag, h: ResetFlag, c: CalculateFlag, bit: 0u8}},	DATA8 {op: SLA, dst: L, src: Empty, z: CalculateFlag, n: ResetFlag, h: ResetFlag, c: CalculateFlag, bit: 0u8}	bit: 0u8
294	SLA (HL); 2 16; Z 0 0 C	SLA (HL)	DATA8	SLA	ADDR_HL	IND	Empty				2	16	CalculateFlag	ResetFlag	ResetFlag	CalculateFlag	mnemo: "SLA (HL)",	length: 2u8,	cycles: 16u8,	op: SLA,	dst: ADDR_HL,	dst_access: IND,	src: Empty,	src_access: DIR,	cond: JumpCondition::,	rst_target: u8,	z: CalculateFlag,	n: ResetFlag,	h: ResetFlag,	c: CalculateFlag,	Instruction {mnemo: "SLA (HL)", length: 2u8, cycles: 16u8, operation:DATA8 {op: SLA, dst: ADDR_HL, src: Empty, z: CalculateFlag, n: ResetFlag, h: ResetFlag, c: CalculateFlag, bit: 0u8}},	DATA8 {op: SLA, dst: ADDR_HL, src: Empty, z: CalculateFlag, n: ResetFlag, h: ResetFlag, c: CalculateFlag, bit: 0u8}	bit: 0u8
295	SLA A; 2 8; Z 0 0 C	SLA A	DATA8	SLA	A	DIR	Empty				2	8	CalculateFlag	ResetFlag	ResetFlag	CalculateFlag	mnemo: "SLA A",	length: 2u8,	cycles: 8u8,	op: SLA,	dst: A,	dst_access: DIR,	src: Empty,	src_access: DIR,	cond: JumpCondition::,	rst_target: u8,	z: CalculateFlag,	n: ResetFlag,	h: ResetFlag,	c: CalculateFlag,	Instruction {mnemo: "SLA A", length: 2u8, cycles: 8u8, operation:DATA8 {op: SLA, dst: A, src: Empty, z: CalculateFlag, n: ResetFlag, h: ResetFlag, c: CalculateFlag, bit: 0u8}},	DATA8 {op: SLA, dst: A, src: Empty, z: CalculateFlag, n: ResetFlag, h: ResetFlag, c: CalculateFlag, bit: 0u8}	bit: 0u8
296	SRA B; 2 8; Z 0 0 0	SRA B	DATA8	SRA	B	DIR	Empty				2	8	CalculateFlag	ResetFlag	ResetFlag	ResetFlag	mnemo: "SRA B",	length: 2u8,	cycles: 8u8,	op: SRA,	dst: B,	dst_access: DIR,	src: Empty,	src_access: DIR,	cond: JumpCondition::,	rst_target: u8,	z: CalculateFlag,	n: ResetFlag,	h: ResetFlag,	c: ResetFlag,	Instruction {mnemo: "SRA B", length: 2u8, cycles: 8u8, operation:DATA8 {op: SRA, dst: B, src: Empty, z: CalculateFlag, n: ResetFlag, h: ResetFlag, c: ResetFlag, bit: 0u8}},	DATA8 {op: SRA, dst: B, src: Empty, z: CalculateFlag, n: ResetFlag, h: ResetFlag, c: ResetFlag, bit: 0u8}	bit: 0u8
297	SRA C; 2 8; Z 0 0 0	SRA C	DATA8	SRA	C	DIR	Empty				2	8	CalculateFlag	ResetFlag	ResetFlag	ResetFlag	mnemo: "SRA C",	length: 2u8,	cycles: 8u8,	op: SRA,	dst: C,	dst_access: DIR,	src: Empty,	src_access: DIR,	cond: JumpCondition::,	rst_target: u8,	z: CalculateFlag,	n: ResetFlag,	h: ResetFlag,	c: ResetFlag,	Instruction {mnemo: "SRA C", length: 2u8, cycles: 8u8, operation:DATA8 {op: SRA, dst: C, src: Empty, z: CalculateFlag, n: ResetFlag, h: ResetFlag, c: ResetFlag, bit: 0u8}},	DATA8 {op: SRA, dst: C, src: Empty, z: CalculateFlag, n: ResetFlag, h: ResetFlag, c: ResetFlag, bit: 0u8}	bit: 0u8
298	SRA D; 2 8; Z 0 0 0	SRA D	DATA8	SRA	D	DIR	Empty				2	8	CalculateFlag	ResetFlag	ResetFlag	ResetFlag	mnemo: "SRA D",	length: 2u8,	cycles: 8u8,	op: SRA,	dst: D,	dst_access: DIR,	src: Empty,	src_access: DIR,	cond: JumpCondition::,	rst_target: u8,	z: CalculateFlag,	n: ResetFlag,	h: ResetFlag,	c: ResetFlag,	Instruction {mnemo: "SRA D", length: 2u8, cycles: 8u8, operation:DATA8 {op: SRA, dst: D, src: Empty, z: CalculateFlag, n: ResetFlag, h: ResetFlag, c: ResetFlag, bit: 0u8}},	DATA8 {op: SRA, dst: D, src: Empty, z: CalculateFlag, n: ResetFlag, h: ResetFlag, c: ResetFlag, bit: 0u8}	bit: 0u8
299	SRA E; 2 8; Z 0 0 0	SRA E	DATA8	SRA	E	DIR	Empty				2	8	CalculateFlag	ResetFlag	ResetFlag	ResetFlag	mnemo: "SRA E",	length: 2u8,	cycles: 8u8,	op: SRA,	dst: E,	dst_access: DIR,	src: Empty,	src_access: DIR,	cond: JumpCondition::,	rst_target: u8,	z: CalculateFlag,	n: ResetFlag,	h: ResetFlag,	c: ResetFlag,	Instruction {mnemo: "SRA E", length: 2u8, cycles: 8u8, operation:DATA8 {op: SRA, dst: E, src: Empty, z: CalculateFlag, n: ResetFlag, h: ResetFlag, c: ResetFlag, bit: 0u8}},	DATA8 {op: SRA, dst: E, src: Empty, z: CalculateFlag, n: ResetFlag, h: ResetFlag, c: ResetFlag, bit: 0u8}	bit: 0u8
300	SRA H; 2 8; Z 0 0 0	SRA H	DATA8	SRA	H	DIR	Empty				2	8	CalculateFlag	ResetFlag	ResetFlag	ResetFlag	mnemo: "SRA H",	length: 2u8,	cycles: 8u8,	op: SRA,	dst: H,	dst_access: DIR,	src: Empty,	src_access: DIR,	cond: JumpCondition::,	rst_target: u8,	z: CalculateFlag,	n: ResetFlag,	h: ResetFlag,	c: ResetFlag,	Instruction {mnemo: "SRA H", length: 2u8, cycles: 8u8, operation:DATA8 {op: SRA, dst: H, src: Empty, z: CalculateFlag, n: ResetFlag, h: ResetFlag, c: ResetFlag, bit: 0u8}},	DATA8 {op: SRA, dst: H, src: Empty, z: CalculateFlag, n: ResetFlag, h: ResetFlag, c: ResetFlag, bit: 0u8}	bit: 0u8
301	SRA L; 2 8; Z 0 0 0	SRA L	DATA8	SRA	L	DIR	Empty				2	8	CalculateFlag	ResetFlag	ResetFlag	ResetFlag	mnemo: "SRA L",	length: 2u8,	cycles: 8u8,	op: SRA,	dst: L,	dst_access: DIR,	src: Empty,	src_access: DIR,	cond: JumpCondition::,	rst_target: u8,	z: CalculateFlag,	n: ResetFlag,	h: ResetFlag,	c: ResetFlag,	Instruction {mnemo: "SRA L", length: 2u8, cycles: 8u8, operation:DATA8 {op: SRA, dst: L, src: Empty, z: CalculateFlag, n: ResetFlag, h: ResetFlag, c: ResetFlag, bit: 0u8}},	DATA8 {op: SRA, dst: L, src: Empty, z: CalculateFlag, n: ResetFlag, h: ResetFlag, c: ResetFlag, bit: 0u8}	bit: 0u8
302	SRA (HL); 2 16; Z 0 0 0	SRA (HL)	DATA8	SRA	ADDR_HL	IND	Empty				2	16	CalculateFlag	ResetFlag	ResetFlag	ResetFlag	mnemo: "SRA (HL)",	length: 2u8,	cycles: 16u8,	op: SRA,	dst: ADDR_HL,	dst_access: IND,	src: Empty,	src_access: DIR,	cond: JumpCondition::,	rst_target: u8,	z: CalculateFlag,	n: ResetFlag,	h: ResetFlag,	c: ResetFlag,	Instruction {mnemo: "SRA (HL)", length: 2u8, cycles: 16u8, operation:DATA8 {op: SRA, dst: ADDR_HL, src: Empty, z: CalculateFlag, n: ResetFlag, h: ResetFlag, c: ResetFlag, bit: 0u8}},	DATA8 {op: SRA, dst: ADDR_HL, src: Empty, z: CalculateFlag, n: ResetFlag, h: ResetFlag, c: ResetFlag, bit: 0u8}	bit: 0u8
303	SRA A; 2 8; Z 0 0 0	SRA A	DATA8	SRA	A	DIR	Empty				2	8	CalculateFlag	ResetFlag	ResetFlag	ResetFlag	mnemo: "SRA A",	length: 2u8,	cycles: 8u8,	op: SRA,	dst: A,	dst_access: DIR,	src: Empty,	src_access: DIR,	cond: JumpCondition::,	rst_target: u8,	z: CalculateFlag,	n: ResetFlag,	h: ResetFlag,	c: ResetFlag,	Instruction {mnemo: "SRA A", length: 2u8, cycles: 8u8, operation:DATA8 {op: SRA, dst: A, src: Empty, z: CalculateFlag, n: ResetFlag, h: ResetFlag, c: ResetFlag, bit: 0u8}},	DATA8 {op: SRA, dst: A, src: Empty, z: CalculateFlag, n: ResetFlag, h: ResetFlag, c: ResetFlag, bit: 0u8}	bit: 0u8
304	SWAP B; 2 8; Z 0 0 0	SWAP B	DATA8	SWAP	B	DIR	Empty				2	8	CalculateFlag	ResetFlag	ResetFlag	ResetFlag	mnemo: "SWAP B",	length: 2u8,	cycles: 8u8,	op: SWAP,	dst: B,	dst_access: DIR,	src: Empty,	src_access: DIR,	cond: JumpCondition::,	rst_target: u8,	z: CalculateFlag,	n: ResetFlag,	h: ResetFlag,	c: ResetFlag,	Instruction {mnemo: "SWAP B", length: 2u8, cycles: 8u8, operation:DATA8 {op: SWAP, dst: B, src: Empty, z: CalculateFlag, n: ResetFlag, h: ResetFlag, c: ResetFlag, bit: 0u8}},	DATA8 {op: SWAP, dst: B, src: Empty, z: CalculateFlag, n: ResetFlag, h: ResetFlag, c: ResetFlag, bit: 0u8}	bit: 0u8
305	SWAP C; 2 8; Z 0 0 0	SWAP C	DATA8	SWAP	C	DIR	Empty				2	8	CalculateFlag	ResetFlag	ResetFlag	ResetFlag	mnemo: "SWAP C",	length: 2u8,	cycles: 8u8,	op: SWAP,	dst: C,	dst_access: DIR,	src: Empty,	src_access: DIR,	cond: JumpCondition::,	rst_target: u8,	z: CalculateFlag,	n: ResetFlag,	h: ResetFlag,	c: ResetFlag,	Instruction {mnemo: "SWAP C", length: 2u8, cycles: 8u8, operation:DATA8 {op: SWAP, dst: C, src: Empty, z: CalculateFlag, n: ResetFlag, h: ResetFlag, c: ResetFlag, bit: 0u8}},	DATA8 {op: SWAP, dst: C, src: Empty, z: CalculateFlag, n: ResetFlag, h: ResetFlag, c: ResetFlag, bit: 0u8}	bit: 0u8
306	SWAP D; 2 8; Z 0 0 0	SWAP D	DATA8	SWAP	D	DIR	Empty				2	8	CalculateFlag	ResetFlag	ResetFlag	ResetFlag	mnemo: "SWAP D",	length: 2u8,	cycles: 8u8,	op: SWAP,	dst: D,	dst_access: DIR,	src: Empty,	src_access: DIR,	cond: JumpCondition::,	rst_target: u8,	z: CalculateFlag,	n: ResetFlag,	h: ResetFlag,	c: ResetFlag,	Instruction {mnemo: "SWAP D", length: 2u8, cycles: 8u8, operation:DATA8 {op: SWAP, dst: D, src: Empty, z: CalculateFlag, n: ResetFlag, h: ResetFlag, c: ResetFlag, bit: 0u8}},	DATA8 {op: SWAP, dst: D, src: Empty, z: CalculateFlag, n: ResetFlag, h: ResetFlag, c: ResetFlag, bit: 0u8}	bit: 0u8
307	SWAP E; 2 8; Z 0 0 0	SWAP E	DATA8	SWAP	E	DIR	Empty				2	8	CalculateFlag	ResetFlag	ResetFlag	ResetFlag	mnemo: "SWAP E",	length: 2u8,	cycles: 8u8,	op: SWAP,	dst: E,	dst_access: DIR,	src: Empty,	src_access: DIR,	cond: JumpCondition::,	rst_target: u8,	z: CalculateFlag,	n: ResetFlag,	h: ResetFlag,	c: ResetFlag,	Instruction {mnemo: "SWAP E", length: 2u8, cycles: 8u8, operation:DATA8 {op: SWAP, dst: E, src: Empty, z: CalculateFlag, n: ResetFlag, h: ResetFlag, c: ResetFlag, bit: 0u8}},	DATA8 {op: SWAP, dst: E, src: Empty, z: CalculateFlag, n: ResetFlag, h: ResetFlag, c: ResetFlag, bit: 0u8}	bit: 0u8
308	SWAP H; 2 8; Z 0 0 0	SWAP H	DATA8	SWAP	H	DIR	Empty				2	8	CalculateFlag	ResetFlag	ResetFlag	ResetFlag	mnemo: "SWAP H",	length: 2u8,	cycles: 8u8,	op: SWAP,	dst: H,	dst_access: DIR,	src: Empty,	src_access: DIR,	cond: JumpCondition::,	rst_target: u8,	z: CalculateFlag,	n: ResetFlag,	h: ResetFlag,	c: ResetFlag,	Instruction {mnemo: "SWAP H", length: 2u8, cycles: 8u8, operation:DATA8 {op: SWAP, dst: H, src: Empty, z: CalculateFlag, n: ResetFlag, h: ResetFlag, c: ResetFlag, bit: 0u8}},	DATA8 {op: SWAP, dst: H, src: Empty, z: CalculateFlag, n: ResetFlag, h: ResetFlag, c: ResetFlag, bit: 0u8}	bit: 0u8
309	SWAP L; 2 8; Z 0 0 0	SWAP L	DATA8	SWAP	L	DIR	Empty				2	8	CalculateFlag	ResetFlag	ResetFlag	ResetFlag	mnemo: "SWAP L",	length: 2u8,	cycles: 8u8,	op: SWAP,	dst: L,	dst_access: DIR,	src: Empty,	src_access: DIR,	cond: JumpCondition::,	rst_target: u8,	z: CalculateFlag,	n: ResetFlag,	h: ResetFlag,	c: ResetFlag,	Instruction {mnemo: "SWAP L", length: 2u8, cycles: 8u8, operation:DATA8 {op: SWAP, dst: L, src: Empty, z: CalculateFlag, n: ResetFlag, h: ResetFlag, c: ResetFlag, bit: 0u8}},	DATA8 {op: SWAP, dst: L, src: Empty, z: CalculateFlag, n: ResetFlag, h: ResetFlag, c: ResetFlag, bit: 0u8}	bit: 0u8
310	SWAP (HL); 2 16; Z 0 0 0	SWAP (HL)	DATA8	SWAP	ADDR_HL	IND	Empty				2	16	CalculateFlag	ResetFlag	ResetFlag	ResetFlag	mnemo: "SWAP (HL)",	length: 2u8,	cycles: 16u8,	op: SWAP,	dst: ADDR_HL,	dst_access: IND,	src: Empty,	src_access: DIR,	cond: JumpCondition::,	rst_target: u8,	z: CalculateFlag,	n: ResetFlag,	h: ResetFlag,	c: ResetFlag,	Instruction {mnemo: "SWAP (HL)", length: 2u8, cycles: 16u8, operation:DATA8 {op: SWAP, dst: ADDR_HL, src: Empty, z: CalculateFlag, n: ResetFlag, h: ResetFlag, c: ResetFlag, bit: 0u8}},	DATA8 {op: SWAP, dst: ADDR_HL, src: Empty, z: CalculateFlag, n: ResetFlag, h: ResetFlag, c: ResetFlag, bit: 0u8}	bit: 0u8
311	SWAP A; 2 8; Z 0 0 0	SWAP A	DATA8	SWAP	A	DIR	Empty				2	8	CalculateFlag	ResetFlag	ResetFlag	ResetFlag	mnemo: "SWAP A",	length: 2u8,	cycles: 8u8,	op: SWAP,	dst: A,	dst_access: DIR,	src: Empty,	src_access: DIR,	cond: JumpCondition::,	rst_target: u8,	z: CalculateFlag,	n: ResetFlag,	h: ResetFlag,	c: ResetFlag,	Instruction {mnemo: "SWAP A", length: 2u8, cycles: 8u8, operation:DATA8 {op: SWAP, dst: A, src: Empty, z: CalculateFlag, n: ResetFlag, h: ResetFlag, c: ResetFlag, bit: 0u8}},	DATA8 {op: SWAP, dst: A, src: Empty, z: CalculateFlag, n: ResetFlag, h: ResetFlag, c: ResetFlag, bit: 0u8}	bit: 0u8
312	SRL B; 2 8; Z 0 0 C	SRL B	DATA8	SRL	B	DIR	Empty				2	8	CalculateFlag	ResetFlag	ResetFlag	CalculateFlag	mnemo: "SRL B",	length: 2u8,	cycles: 8u8,	op: SRL,	dst: B,	dst_access: DIR,	src: Empty,	src_access: DIR,	cond: JumpCondition::,	rst_target: u8,	z: CalculateFlag,	n: ResetFlag,	h: ResetFlag,	c: CalculateFlag,	Instruction {mnemo: "SRL B", length: 2u8, cycles: 8u8, operation:DATA8 {op: SRL, dst: B, src: Empty, z: CalculateFlag, n: ResetFlag, h: ResetFlag, c: CalculateFlag, bit: 0u8}},	DATA8 {op: SRL, dst: B, src: Empty, z: CalculateFlag, n: ResetFlag, h: ResetFlag, c: CalculateFlag, bit: 0u8}	bit: 0u8
313	SRL C; 2 8; Z 0 0 C	SRL C	DATA8	SRL	C	DIR	Empty				2	8	CalculateFlag	ResetFlag	ResetFlag	CalculateFlag	mnemo: "SRL C",	length: 2u8,	cycles: 8u8,	op: SRL,	dst: C,	dst_access: DIR,	src: Empty,	src_access: DIR,	cond: JumpCondition::,	rst_target: u8,	z: CalculateFlag,	n: ResetFlag,	h: ResetFlag,	c: CalculateFlag,	Instruction {mnemo: "SRL C", length: 2u8, cycles: 8u8, operation:DATA8 {op: SRL, dst: C, src: Empty, z: CalculateFlag, n: ResetFlag, h: ResetFlag, c: CalculateFlag, bit: 0u8}},	DATA8 {op: SRL, dst: C, src: Empty, z: CalculateFlag, n: ResetFlag, h: ResetFlag, c: CalculateFlag, bit: 0u8}	bit: 0u8
314	SRL D; 2 8; Z 0 0 C	SRL D	DATA8	SRL	D	DIR	Empty				2	8	CalculateFlag	ResetFlag	ResetFlag	CalculateFlag	mnemo: "SRL D",	length: 2u8,	cycles: 8u8,	op: SRL,	dst: D,	dst_access: DIR,	src: Empty,	src_access: DIR,	cond: JumpCondition::,	rst_target: u8,	z: CalculateFlag,	n: ResetFlag,	h: ResetFlag,	c: CalculateFlag,	Instruction {mnemo: "SRL D", length: 2u8, cycles: 8u8, operation:DATA8 {op: SRL, dst: D, src: Empty, z: CalculateFlag, n: ResetFlag, h: ResetFlag, c: CalculateFlag, bit: 0u8}},	DATA8 {op: SRL, dst: D, src: Empty, z: CalculateFlag, n: ResetFlag, h: ResetFlag, c: CalculateFlag, bit: 0u8}	bit: 0u8
315	SRL E; 2 8; Z 0 0 C	SRL E	DATA8	SRL	E	DIR	Empty				2	8	CalculateFlag	ResetFlag	ResetFlag	CalculateFlag	mnemo: "SRL E",	length: 2u8,	cycles: 8u8,	op: SRL,	dst: E,	dst_access: DIR,	src: Empty,	src_access: DIR,	cond: JumpCondition::,	rst_target: u8,	z: CalculateFlag,	n: ResetFlag,	h: ResetFlag,	c: CalculateFlag,	Instruction {mnemo: "SRL E", length: 2u8, cycles: 8u8, operation:DATA8 {op: SRL, dst: E, src: Empty, z: CalculateFlag, n: ResetFlag, h: ResetFlag, c: CalculateFlag, bit: 0u8}},	DATA8 {op: SRL, dst: E, src: Empty, z: CalculateFlag, n: ResetFlag, h: ResetFlag, c: CalculateFlag, bit: 0u8}	bit: 0u8
316	SRL H; 2 8; Z 0 0 C	SRL H	DATA8	SRL	H	DIR	Empty				2	8	CalculateFlag	ResetFlag	ResetFlag	CalculateFlag	mnemo: "SRL H",	length: 2u8,	cycles: 8u8,	op: SRL,	dst: H,	dst_access: DIR,	src: Empty,	src_access: DIR,	cond: JumpCondition::,	rst_target: u8,	z: CalculateFlag,	n: ResetFlag,	h: ResetFlag,	c: CalculateFlag,	Instruction {mnemo: "SRL H", length: 2u8, cycles: 8u8, operation:DATA8 {op: SRL, dst: H, src: Empty, z: CalculateFlag, n: ResetFlag, h: ResetFlag, c: CalculateFlag, bit: 0u8}},	DATA8 {op: SRL, dst: H, src: Empty, z: CalculateFlag, n: ResetFlag, h: ResetFlag, c: CalculateFlag, bit: 0u8}	bit: 0u8
317	SRL L; 2 8; Z 0 0 C	SRL L	DATA8	SRL	L	DIR	Empty				2	8	CalculateFlag	ResetFlag	ResetFlag	CalculateFlag	mnemo: "SRL L",	length: 2u8,	cycles: 8u8,	op: SRL,	dst: L,	dst_access: DIR,	src: Empty,	src_access: DIR,	cond: JumpCondition::,	rst_target: u8,	z: CalculateFlag,	n: ResetFlag,	h: ResetFlag,	c: CalculateFlag,	Instruction {mnemo: "SRL L", length: 2u8, cycles: 8u8, operation:DATA8 {op: SRL, dst: L, src: Empty, z: CalculateFlag, n: ResetFlag, h: ResetFlag, c: CalculateFlag, bit: 0u8}},	DATA8 {op: SRL, dst: L, src: Empty, z: CalculateFlag, n: ResetFlag, h: ResetFlag, c: CalculateFlag, bit: 0u8}	bit: 0u8
318	SRL (HL); 2 16; Z 0 0 C	SRL (HL)	DATA8	SRL	ADDR_HL	IND	Empty				2	16	CalculateFlag	ResetFlag	ResetFlag	CalculateFlag	mnemo: "SRL (HL)",	length: 2u8,	cycles: 16u8,	op: SRL,	dst: ADDR_HL,	dst_access: IND,	src: Empty,	src_access: DIR,	cond: JumpCondition::,	rst_target: u8,	z: CalculateFlag,	n: ResetFlag,	h: ResetFlag,	c: CalculateFlag,	Instruction {mnemo: "SRL (HL)", length: 2u8, cycles: 16u8, operation:DATA8 {op: SRL, dst: ADDR_HL, src: Empty, z: CalculateFlag, n: ResetFlag, h: ResetFlag, c: CalculateFlag, bit: 0u8}},	DATA8 {op: SRL, dst: ADDR_HL, src: Empty, z: CalculateFlag, n: ResetFlag, h: ResetFlag, c: CalculateFlag, bit: 0u8}	bit: 0u8
319	SRL A; 2 8; Z 0 0 C	SRL A	DATA8	SRL	A	DIR	Empty				2	8	CalculateFlag	ResetFlag	ResetFlag	CalculateFlag	mnemo: "SRL A",	length: 2u8,	cycles: 8u8,	op: SRL,	dst: A,	dst_access: DIR,	src: Empty,	src_access: DIR,	cond: JumpCondition::,	rst_target: u8,	z: CalculateFlag,	n: ResetFlag,	h: ResetFlag,	c: CalculateFlag,	Instruction {mnemo: "SRL A", length: 2u8, cycles: 8u8, operation:DATA8 {op: SRL, dst: A, src: Empty, z: CalculateFlag, n: ResetFlag, h: ResetFlag, c: CalculateFlag, bit: 0u8}},	DATA8 {op: SRL, dst: A, src: Empty, z: CalculateFlag, n: ResetFlag, h: ResetFlag, c: CalculateFlag, bit: 0u8}	bit: 0u8
320	BIT 0,B; 2 8; Z 0 1 -	BIT 0,B	DATA8	BIT	Empty		B	DIR		0	2	8	CalculateFlag	ResetFlag	SetFlag	Unaffected	mnemo: "BIT 0,B",	length: 2u8,	cycles: 8u8,	op: BIT,	dst: Empty,	dst_access: DIR,	src: B,	src_access: DIR,	cond: JumpCondition::,	rst_target: 0u8,	z: CalculateFlag,	n: ResetFlag,	h: SetFlag,	c: Unaffected,	Instruction {mnemo: "BIT 0,B", length: 2u8, cycles: 8u8, operation:DATA8 {op: BIT, dst: Empty, src: B, z: CalculateFlag, n: ResetFlag, h: SetFlag, c: Unaffected, bit: 1u8<<0}},	DATA8 {op: BIT, dst: Empty, src: B, z: CalculateFlag, n: ResetFlag, h: SetFlag, c: Unaffected, bit: 1u8<<0}	bit: 1u8<<0
321	BIT 0,C; 2 8; Z 0 1 -	BIT 0,C	DATA8	BIT	Empty		C	DIR		0	2	8	CalculateFlag	ResetFlag	SetFlag	Unaffected	mnemo: "BIT 0,C",	length: 2u8,	cycles: 8u8,	op: BIT,	dst: Empty,	dst_access: DIR,	src: C,	src_access: DIR,	cond: JumpCondition::,	rst_target: 0u8,	z: CalculateFlag,	n: ResetFlag,	h: SetFlag,	c: Unaffected,	Instruction {mnemo: "BIT 0,C", length: 2u8, cycles: 8u8, operation:DATA8 {op: BIT, dst: Empty, src: C, z: CalculateFlag, n: ResetFlag, h: SetFlag, c: Unaffected, bit: 1u8<<0}},	DATA8 {op: BIT, dst: Empty, src: C, z: CalculateFlag, n: ResetFlag, h: SetFlag, c: Unaffected, bit: 1u8<<0}	bit: 1u8<<0
322	BIT 0,D; 2 8; Z 0 1 -	BIT 0,D	DATA8	BIT	Empty		D	DIR		0	2	8	CalculateFlag	ResetFlag	SetFlag	Unaffected	mnemo: "BIT 0,D",	length: 2u8,	cycles: 8u8,	op: BIT,	dst: Empty,	dst_access: DIR,	src: D,	src_access: DIR,	cond: JumpCondition::,	rst_target: 0u8,	z: CalculateFlag,	n: ResetFlag,	h: SetFlag,	c: Unaffected,	Instruction {mnemo: "BIT 0,D", length: 2u8, cycles: 8u8, operation:DATA8 {op: BIT, dst: Empty, src: D, z: CalculateFlag, n: ResetFlag, h: SetFlag, c: Unaffected, bit: 1u8<<0}},	DATA8 {op: BIT, dst: Empty, src: D, z: CalculateFlag, n: ResetFlag, h: SetFlag, c: Unaffected, bit: 1u8<<0}	bit: 1u8<<0
323	BIT 0,E; 2 8; Z 0 1 -	BIT 0,E	DATA8	BIT	Empty		E	DIR		0	2	8	CalculateFlag	ResetFlag	SetFlag	Unaffected	mnemo: "BIT 0,E",	length: 2u8,	cycles: 8u8,	op: BIT,	dst: Empty,	dst_access: DIR,	src: E,	src_access: DIR,	cond: JumpCondition::,	rst_target: 0u8,	z: CalculateFlag,	n: ResetFlag,	h: SetFlag,	c: Unaffected,	Instruction {mnemo: "BIT 0,E", length: 2u8, cycles: 8u8, operation:DATA8 {op: BIT, dst: Empty, src: E, z: CalculateFlag, n: ResetFlag, h: SetFlag, c: Unaffected, bit: 1u8<<0}},	DATA8 {op: BIT, dst: Empty, src: E, z: CalculateFlag, n: ResetFlag, h: SetFlag, c: Unaffected, bit: 1u8<<0}	bit: 1u8<<0
324	BIT 0,H; 2 8; Z 0 1 -	BIT 0,H	DATA8	BIT	Empty		H	DIR		0	2	8	CalculateFlag	ResetFlag	SetFlag	Unaffected	mnemo: "BIT 0,H",	length: 2u8,	cycles: 8u8,	op: BIT,	dst: Empty,	dst_access: DIR,	src: H,	src_access: DIR,	cond: JumpCondition::,	rst_target: 0u8,	z: CalculateFlag,	n: ResetFlag,	h: SetFlag,	c: Unaffected,	Instruction {mnemo: "BIT 0,H", length: 2u8, cycles: 8u8, operation:DATA8 {op: BIT, dst: Empty, src: H, z: CalculateFlag, n: ResetFlag, h: SetFlag, c: Unaffected, bit: 1u8<<0}},	DATA8 {op: BIT, dst: Empty, src: H, z: CalculateFlag, n: ResetFlag, h: SetFlag, c: Unaffected, bit: 1u8<<0}	bit: 1u8<<0
325	BIT 0,L; 2 8; Z 0 1 -	BIT 0,L	DATA8	BIT	Empty		L	DIR		0	2	8	CalculateFlag	ResetFlag	SetFlag	Unaffected	mnemo: "BIT 0,L",	length: 2u8,	cycles: 8u8,	op: BIT,	dst: Empty,	dst_access: DIR,	src: L,	src_access: DIR,	cond: JumpCondition::,	rst_target: 0u8,	z: CalculateFlag,	n: ResetFlag,	h: SetFlag,	c: Unaffected,	Instruction {mnemo: "BIT 0,L", length: 2u8, cycles: 8u8, operation:DATA8 {op: BIT, dst: Empty, src: L, z: CalculateFlag, n: ResetFlag, h: SetFlag, c: Unaffected, bit: 1u8<<0}},	DATA8 {op: BIT, dst: Empty, src: L, z: CalculateFlag, n: ResetFlag, h: SetFlag, c: Unaffected, bit: 1u8<<0}	bit: 1u8<<0
326	BIT 0,(HL); 2 16; Z 0 1 -	BIT 0,(HL)	DATA8	BIT	Empty		ADDR_HL	IND		0	2	16	CalculateFlag	ResetFlag	SetFlag	Unaffected	mnemo: "BIT 0,(HL)",	length: 2u8,	cycles: 16u8,	op: BIT,	dst: Empty,	dst_access: DIR,	src: ADDR_HL,	src_access: IND,	cond: JumpCondition::,	rst_target: 0u8,	z: CalculateFlag,	n: ResetFlag,	h: SetFlag,	c: Unaffected,	Instruction {mnemo: "BIT 0,(HL)", length: 2u8, cycles: 16u8, operation:DATA8 {op: BIT, dst: Empty, src: ADDR_HL, z: CalculateFlag, n: ResetFlag, h: SetFlag, c: Unaffected, bit: 1u8<<0}},	DATA8 {op: BIT, dst: Empty, src: ADDR_HL, z: CalculateFlag, n: ResetFlag, h: SetFlag, c: Unaffected, bit: 1u8<<0}	bit: 1u8<<0
327	BIT 0,A; 2 8; Z 0 1 -	BIT 0,A	DATA8	BIT	Empty		A	DIR		0	2	8	CalculateFlag	ResetFlag	SetFlag	Unaffected	mnemo: "BIT 0,A",	length: 2u8,	cycles: 8u8,	op: BIT,	dst: Empty,	dst_access: DIR,	src: A,	src_access: DIR,	cond: JumpCondition::,	rst_target: 0u8,	z: CalculateFlag,	n: ResetFlag,	h: SetFlag,	c: Unaffected,	Instruction {mnemo: "BIT 0,A", length: 2u8, cycles: 8u8, operation:DATA8 {op: BIT, dst: Empty, src: A, z: CalculateFlag, n: ResetFlag, h: SetFlag, c: Unaffected, bit: 1u8<<0}},	DATA8 {op: BIT, dst: Empty, src: A, z: CalculateFlag, n: ResetFlag, h: SetFlag, c: Unaffected, bit: 1u8<<0}	bit: 1u8<<0
328	BIT 1,B; 2 8; Z 0 1 -	BIT 1,B	DATA8	BIT	Empty		B	DIR		1	2	8	CalculateFlag	ResetFlag	SetFlag	Unaffected	mnemo: "BIT 1,B",	length: 2u8,	cycles: 8u8,	op: BIT,	dst: Empty,	dst_access: DIR,	src: B,	src_access: DIR,	cond: JumpCondition::,	rst_target: 1u8,	z: CalculateFlag,	n: ResetFlag,	h: SetFlag,	c: Unaffected,	Instruction {mnemo: "BIT 1,B", length: 2u8, cycles: 8u8, operation:DATA8 {op: BIT, dst: Empty, src: B, z: CalculateFlag, n: ResetFlag, h: SetFlag, c: Unaffected, bit: 1u8<<1}},	DATA8 {op: BIT, dst: Empty, src: B, z: CalculateFlag, n: ResetFlag, h: SetFlag, c: Unaffected, bit: 1u8<<1}	bit: 1u8<<1
329	BIT 1,C; 2 8; Z 0 1 -	BIT 1,C	DATA8	BIT	Empty		C	DIR		1	2	8	CalculateFlag	ResetFlag	SetFlag	Unaffected	mnemo: "BIT 1,C",	length: 2u8,	cycles: 8u8,	op: BIT,	dst: Empty,	dst_access: DIR,	src: C,	src_access: DIR,	cond: JumpCondition::,	rst_target: 1u8,	z: CalculateFlag,	n: ResetFlag,	h: SetFlag,	c: Unaffected,	Instruction {mnemo: "BIT 1,C", length: 2u8, cycles: 8u8, operation:DATA8 {op: BIT, dst: Empty, src: C, z: CalculateFlag, n: ResetFlag, h: SetFlag, c: Unaffected, bit: 1u8<<1}},	DATA8 {op: BIT, dst: Empty, src: C, z: CalculateFlag, n: ResetFlag, h: SetFlag, c: Unaffected, bit: 1u8<<1}	bit: 1u8<<1
330	BIT 1,D; 2 8; Z 0 1 -	BIT 1,D	DATA8	BIT	Empty		D	DIR		1	2	8	CalculateFlag	ResetFlag	SetFlag	Unaffected	mnemo: "BIT 1,D",	length: 2u8,	cycles: 8u8,	op: BIT,	dst: Empty,	dst_access: DIR,	src: D,	src_access: DIR,	cond: JumpCondition::,	rst_target: 1u8,	z: CalculateFlag,	n: ResetFlag,	h: SetFlag,	c: Unaffected,	Instruction {mnemo: "BIT 1,D", length: 2u8, cycles: 8u8, operation:DATA8 {op: BIT, dst: Empty, src: D, z: CalculateFlag, n: ResetFlag, h: SetFlag, c: Unaffected, bit: 1u8<<1}},	DATA8 {op: BIT, dst: Empty, src: D, z: CalculateFlag, n: ResetFlag, h: SetFlag, c: Unaffected, bit: 1u8<<1}	bit: 1u8<<1
331	BIT 1,E; 2 8; Z 0 1 -	BIT 1,E	DATA8	BIT	Empty		E	DIR		1	2	8	CalculateFlag	ResetFlag	SetFlag	Unaffected	mnemo: "BIT 1,E",	length: 2u8,	cycles: 8u8,	op: BIT,	dst: Empty,	dst_access: DIR,	src: E,	src_access: DIR,	cond: JumpCondition::,	rst_target: 1u8,	z: CalculateFlag,	n: ResetFlag,	h: SetFlag,	c: Unaffected,	Instruction {mnemo: "BIT 1,E", length: 2u8, cycles: 8u8, operation:DATA8 {op: BIT, dst: Empty, src: E, z: CalculateFlag, n: ResetFlag, h: SetFlag, c: Unaffected, bit: 1u8<<1}},	DATA8 {op: BIT, dst: Empty, src: E, z: CalculateFlag, n: ResetFlag, h: SetFlag, c: Unaffected, bit: 1u8<<1}	bit: 1u8<<1
332	BIT 1,H; 2 8; Z 0 1 -	BIT 1,H	DATA8	BIT	Empty		H	DIR		1	2	8	CalculateFlag	ResetFlag	SetFlag	Unaffected	mnemo: "BIT 1,H",	length: 2u8,	cycles: 8u8,	op: BIT,	dst: Empty,	dst_access: DIR,	src: H,	src_access: DIR,	cond: JumpCondition::,	rst_target: 1u8,	z: CalculateFlag,	n: ResetFlag,	h: SetFlag,	c: Unaffected,	Instruction {mnemo: "BIT 1,H", length: 2u8, cycles: 8u8, operation:DATA8 {op: BIT, dst: Empty, src: H, z: CalculateFlag, n: ResetFlag, h: SetFlag, c: Unaffected, bit: 1u8<<1}},	DATA8 {op: BIT, dst: Empty, src: H, z: CalculateFlag, n: ResetFlag, h: SetFlag, c: Unaffected, bit: 1u8<<1}	bit: 1u8<<1
333	BIT 1,L; 2 8; Z 0 1 -	BIT 1,L	DATA8	BIT	Empty		L	DIR		1	2	8	CalculateFlag	ResetFlag	SetFlag	Unaffected	mnemo: "BIT 1,L",	length: 2u8,	cycles: 8u8,	op: BIT,	dst: Empty,	dst_access: DIR,	src: L,	src_access: DIR,	cond: JumpCondition::,	rst_target: 1u8,	z: CalculateFlag,	n: ResetFlag,	h: SetFlag,	c: Unaffected,	Instruction {mnemo: "BIT 1,L", length: 2u8, cycles: 8u8, operation:DATA8 {op: BIT, dst: Empty, src: L, z: CalculateFlag, n: ResetFlag, h: SetFlag, c: Unaffected, bit: 1u8<<1}},	DATA8 {op: BIT, dst: Empty, src: L, z: CalculateFlag, n: ResetFlag, h: SetFlag, c: Unaffected, bit: 1u8<<1}	bit: 1u8<<1
334	BIT 1,(HL); 2 16; Z 0 1 -	BIT 1,(HL)	DATA8	BIT	Empty		ADDR_HL	IND		1	2	16	CalculateFlag	ResetFlag	SetFlag	Unaffected	mnemo: "BIT 1,(HL)",	length: 2u8,	cycles: 16u8,	op: BIT,	dst: Empty,	dst_access: DIR,	src: ADDR_HL,	src_access: IND,	cond: JumpCondition::,	rst_target: 1u8,	z: CalculateFlag,	n: ResetFlag,	h: SetFlag,	c: Unaffected,	Instruction {mnemo: "BIT 1,(HL)", length: 2u8, cycles: 16u8, operation:DATA8 {op: BIT, dst: Empty, src: ADDR_HL, z: CalculateFlag, n: ResetFlag, h: SetFlag, c: Unaffected, bit: 1u8<<1}},	DATA8 {op: BIT, dst: Empty, src: ADDR_HL, z: CalculateFlag, n: ResetFlag, h: SetFlag, c: Unaffected, bit: 1u8<<1}	bit: 1u8<<1
335	BIT 1,A; 2 8; Z 0 1 -	BIT 1,A	DATA8	BIT	Empty		A	DIR		1	2	8	CalculateFlag	ResetFlag	SetFlag	Unaffected	mnemo: "BIT 1,A",	length: 2u8,	cycles: 8u8,	op: BIT,	dst: Empty,	dst_access: DIR,	src: A,	src_access: DIR,	cond: JumpCondition::,	rst_target: 1u8,	z: CalculateFlag,	n: ResetFlag,	h: SetFlag,	c: Unaffected,	Instruction {mnemo: "BIT 1,A", length: 2u8, cycles: 8u8, operation:DATA8 {op: BIT, dst: Empty, src: A, z: CalculateFlag, n: ResetFlag, h: SetFlag, c: Unaffected, bit: 1u8<<1}},	DATA8 {op: BIT, dst: Empty, src: A, z: CalculateFlag, n: ResetFlag, h: SetFlag, c: Unaffected, bit: 1u8<<1}	bit: 1u8<<1
336	BIT 2,B; 2 8; Z 0 1 -	BIT 2,B	DATA8	BIT	Empty		B	DIR		2	2	8	CalculateFlag	ResetFlag	SetFlag	Unaffected	mnemo: "BIT 2,B",	length: 2u8,	cycles: 8u8,	op: BIT,	dst: Empty,	dst_access: DIR,	src: B,	src_access: DIR,	cond: JumpCondition::,	rst_target: 2u8,	z: CalculateFlag,	n: ResetFlag,	h: SetFlag,	c: Unaffected,	Instruction {mnemo: "BIT 2,B", length: 2u8, cycles: 8u8, operation:DATA8 {op: BIT, dst: Empty, src: B, z: CalculateFlag, n: ResetFlag, h: SetFlag, c: Unaffected, bit: 1u8<<2}},	DATA8 {op: BIT, dst: Empty, src: B, z: CalculateFlag, n: ResetFlag, h: SetFlag, c: Unaffected, bit: 1u8<<2}	bit: 1u8<<2
337	BIT 2,C; 2 8; Z 0 1 -	BIT 2,C	DATA8	BIT	Empty		C	DIR		2	2	8	CalculateFlag	ResetFlag	SetFlag	Unaffected	mnemo: "BIT 2,C",	length: 2u8,	cycles: 8u8,	op: BIT,	dst: Empty,	dst_access: DIR,	src: C,	src_access: DIR,	cond: JumpCondition::,	rst_target: 2u8,	z: CalculateFlag,	n: ResetFlag,	h: SetFlag,	c: Unaffected,	Instruction {mnemo: "BIT 2,C", length: 2u8, cycles: 8u8, operation:DATA8 {op: BIT, dst: Empty, src: C, z: CalculateFlag, n: ResetFlag, h: SetFlag, c: Unaffected, bit: 1u8<<2}},	DATA8 {op: BIT, dst: Empty, src: C, z: CalculateFlag, n: ResetFlag, h: SetFlag, c: Unaffected, bit: 1u8<<2}	bit: 1u8<<2
338	BIT 2,D; 2 8; Z 0 1 -	BIT 2,D	DATA8	BIT	Empty		D	DIR		2	2	8	CalculateFlag	ResetFlag	SetFlag	Unaffected	mnemo: "BIT 2,D",	length: 2u8,	cycles: 8u8,	op: BIT,	dst: Empty,	dst_access: DIR,	src: D,	src_access: DIR,	cond: JumpCondition::,	rst_target: 2u8,	z: CalculateFlag,	n: ResetFlag,	h: SetFlag,	c: Unaffected,	Instruction {mnemo: "BIT 2,D", length: 2u8, cycles: 8u8, operation:DATA8 {op: BIT, dst: Empty, src: D, z: CalculateFlag, n: ResetFlag, h: SetFlag, c: Unaffected, bit: 1u8<<2}},	DATA8 {op: BIT, dst: Empty, src: D, z: CalculateFlag, n: ResetFlag, h: SetFlag, c: Unaffected, bit: 1u8<<2}	bit: 1u8<<2
339	BIT 2,E; 2 8; Z 0 1 -	BIT 2,E	DATA8	BIT	Empty		E	DIR		2	2	8	CalculateFlag	ResetFlag	SetFlag	Unaffected	mnemo: "BIT 2,E",	length: 2u8,	cycles: 8u8,	op: BIT,	dst: Empty,	dst_access: DIR,	src: E,	src_access: DIR,	cond: JumpCondition::,	rst_target: 2u8,	z: CalculateFlag,	n: ResetFlag,	h: SetFlag,	c: Unaffected,	Instruction {mnemo: "BIT 2,E", length: 2u8, cycles: 8u8, operation:DATA8 {op: BIT, dst: Empty, src: E, z: CalculateFlag, n: ResetFlag, h: SetFlag, c: Unaffected, bit: 1u8<<2}},	DATA8 {op: BIT, dst: Empty, src: E, z: CalculateFlag, n: ResetFlag, h: SetFlag, c: Unaffected, bit: 1u8<<2}	bit: 1u8<<2
340	BIT 2,H; 2 8; Z 0 1 -	BIT 2,H	DATA8	BIT	Empty		H	DIR		2	2	8	CalculateFlag	ResetFlag	SetFlag	Unaffected	mnemo: "BIT 2,H",	length: 2u8,	cycles: 8u8,	op: BIT,	dst: Empty,	dst_access: DIR,	src: H,	src_access: DIR,	cond: JumpCondition::,	rst_target: 2u8,	z: CalculateFlag,	n: ResetFlag,	h: SetFlag,	c: Unaffected,	Instruction {mnemo: "BIT 2,H", length: 2u8, cycles: 8u8, operation:DATA8 {op: BIT, dst: Empty, src: H, z: CalculateFlag, n: ResetFlag, h: SetFlag, c: Unaffected, bit: 1u8<<2}},	DATA8 {op: BIT, dst: Empty, src: H, z: CalculateFlag, n: ResetFlag, h: SetFlag, c: Unaffected, bit: 1u8<<2}	bit: 1u8<<2
341	BIT 2,L; 2 8; Z 0 1 -	BIT 2,L	DATA8	BIT	Empty		L	DIR		2	2	8	CalculateFlag	ResetFlag	SetFlag	Unaffected	mnemo: "BIT 2,L",	length: 2u8,	cycles: 8u8,	op: BIT,	dst: Empty,	dst_access: DIR,	src: L,	src_access: DIR,	cond: JumpCondition::,	rst_target: 2u8,	z: CalculateFlag,	n: ResetFlag,	h: SetFlag,	c: Unaffected,	Instruction {mnemo: "BIT 2,L", length: 2u8, cycles: 8u8, operation:DATA8 {op: BIT, dst: Empty, src: L, z: CalculateFlag, n: ResetFlag, h: SetFlag, c: Unaffected, bit: 1u8<<2}},	DATA8 {op: BIT, dst: Empty, src: L, z: CalculateFlag, n: ResetFlag, h: SetFlag, c: Unaffected, bit: 1u8<<2}	bit: 1u8<<2
342	BIT 2,(HL); 2 16; Z 0 1 -	BIT 2,(HL)	DATA8	BIT	Empty		ADDR_HL	IND		2	2	16	CalculateFlag	ResetFlag	SetFlag	Unaffected	mnemo: "BIT 2,(HL)",	length: 2u8,	cycles: 16u8,	op: BIT,	dst: Empty,	dst_access: DIR,	src: ADDR_HL,	src_access: IND,	cond: JumpCondition::,	rst_target: 2u8,	z: CalculateFlag,	n: ResetFlag,	h: SetFlag,	c: Unaffected,	Instruction {mnemo: "BIT 2,(HL)", length: 2u8, cycles: 16u8, operation:DATA8 {op: BIT, dst: Empty, src: ADDR_HL, z: CalculateFlag, n: ResetFlag, h: SetFlag, c: Unaffected, bit: 1u8<<2}},	DATA8 {op: BIT, dst: Empty, src: ADDR_HL, z: CalculateFlag, n: ResetFlag, h: SetFlag, c: Unaffected, bit: 1u8<<2}	bit: 1u8<<2
343	BIT 2,A; 2 8; Z 0 1 -	BIT 2,A	DATA8	BIT	Empty		A	DIR		2	2	8	CalculateFlag	ResetFlag	SetFlag	Unaffected	mnemo: "BIT 2,A",	length: 2u8,	cycles: 8u8,	op: BIT,	dst: Empty,	dst_access: DIR,	src: A,	src_access: DIR,	cond: JumpCondition::,	rst_target: 2u8,	z: CalculateFlag,	n: ResetFlag,	h: SetFlag,	c: Unaffected,	Instruction {mnemo: "BIT 2,A", length: 2u8, cycles: 8u8, operation:DATA8 {op: BIT, dst: Empty, src: A, z: CalculateFlag, n: ResetFlag, h: SetFlag, c: Unaffected, bit: 1u8<<2}},	DATA8 {op: BIT, dst: Empty, src: A, z: CalculateFlag, n: ResetFlag, h: SetFlag, c: Unaffected, bit: 1u8<<2}	bit: 1u8<<2
344	BIT 3,B; 2 8; Z 0 1 -	BIT 3,B	DATA8	BIT	Empty		B	DIR		3	2	8	CalculateFlag	ResetFlag	SetFlag	Unaffected	mnemo: "BIT 3,B",	length: 2u8,	cycles: 8u8,	op: BIT,	dst: Empty,	dst_access: DIR,	src: B,	src_access: DIR,	cond: JumpCondition::,	rst_target: 3u8,	z: CalculateFlag,	n: ResetFlag,	h: SetFlag,	c: Unaffected,	Instruction {mnemo: "BIT 3,B", length: 2u8, cycles: 8u8, operation:DATA8 {op: BIT, dst: Empty, src: B, z: CalculateFlag, n: ResetFlag, h: SetFlag, c: Unaffected, bit: 1u8<<3}},	DATA8 {op: BIT, dst: Empty, src: B, z: CalculateFlag, n: ResetFlag, h: SetFlag, c: Unaffected, bit: 1u8<<3}	bit: 1u8<<3
345	BIT 3,C; 2 8; Z 0 1 -	BIT 3,C	DATA8	BIT	Empty		C	DIR		3	2	8	CalculateFlag	ResetFlag	SetFlag	Unaffected	mnemo: "BIT 3,C",	length: 2u8,	cycles: 8u8,	op: BIT,	dst: Empty,	dst_access: DIR,	src: C,	src_access: DIR,	cond: JumpCondition::,	rst_target: 3u8,	z: CalculateFlag,	n: ResetFlag,	h: SetFlag,	c: Unaffected,	Instruction {mnemo: "BIT 3,C", length: 2u8, cycles: 8u8, operation:DATA8 {op: BIT, dst: Empty, src: C, z: CalculateFlag, n: ResetFlag, h: SetFlag, c: Unaffected, bit: 1u8<<3}},	DATA8 {op: BIT, dst: Empty, src: C, z: CalculateFlag, n: ResetFlag, h: SetFlag, c: Unaffected, bit: 1u8<<3}	bit: 1u8<<3
346	BIT 3,D; 2 8; Z 0 1 -	BIT 3,D	DATA8	BIT	Empty		D	DIR		3	2	8	CalculateFlag	ResetFlag	SetFlag	Unaffected	mnemo: "BIT 3,D",	length: 2u8,	cycles: 8u8,	op: BIT,	dst: Empty,	dst_access: DIR,	src: D,	src_access: DIR,	cond: JumpCondition::,	rst_target: 3u8,	z: CalculateFlag,	n: ResetFlag,	h: SetFlag,	c: Unaffected,	Instruction {mnemo: "BIT 3,D", length: 2u8, cycles: 8u8, operation:DATA8 {op: BIT, dst: Empty, src: D, z: CalculateFlag, n: ResetFlag, h: SetFlag, c: Unaffected, bit: 1u8<<3}},	DATA8 {op: BIT, dst: Empty, src: D, z: CalculateFlag, n: ResetFlag, h: SetFlag, c: Unaffected, bit: 1u8<<3}	bit: 1u8<<3
347	BIT 3,E; 2 8; Z 0 1 -	BIT 3,E	DATA8	BIT	Empty		E	DIR		3	2	8	CalculateFlag	ResetFlag	SetFlag	Unaffected	mnemo: "BIT 3,E",	length: 2u8,	cycles: 8u8,	op: BIT,	dst: Empty,	dst_access: DIR,	src: E,	src_access: DIR,	cond: JumpCondition::,	rst_target: 3u8,	z: CalculateFlag,	n: ResetFlag,	h: SetFlag,	c: Unaffected,	Instruction {mnemo: "BIT 3,E", length: 2u8, cycles: 8u8, operation:DATA8 {op: BIT, dst: Empty, src: E, z: CalculateFlag, n: ResetFlag, h: SetFlag, c: Unaffected, bit: 1u8<<3}},	DATA8 {op: BIT, dst: Empty, src: E, z: CalculateFlag, n: ResetFlag, h: SetFlag, c: Unaffected, bit: 1u8<<3}	bit: 1u8<<3
348	BIT 3,H; 2 8; Z 0 1 -	BIT 3,H	DATA8	BIT	Empty		H	DIR		3	2	8	CalculateFlag	ResetFlag	SetFlag	Unaffected	mnemo: "BIT 3,H",	length: 2u8,	cycles: 8u8,	op: BIT,	dst: Empty,	dst_access: DIR,	src: H,	src_access: DIR,	cond: JumpCondition::,	rst_target: 3u8,	z: CalculateFlag,	n: ResetFlag,	h: SetFlag,	c: Unaffected,	Instruction {mnemo: "BIT 3,H", length: 2u8, cycles: 8u8, operation:DATA8 {op: BIT, dst: Empty, src: H, z: CalculateFlag, n: ResetFlag, h: SetFlag, c: Unaffected, bit: 1u8<<3}},	DATA8 {op: BIT, dst: Empty, src: H, z: CalculateFlag, n: ResetFlag, h: SetFlag, c: Unaffected, bit: 1u8<<3}	bit: 1u8<<3
349	BIT 3,L; 2 8; Z 0 1 -	BIT 3,L	DATA8	BIT	Empty		L	DIR		3	2	8	CalculateFlag	ResetFlag	SetFlag	Unaffected	mnemo: "BIT 3,L",	length: 2u8,	cycles: 8u8,	op: BIT,	dst: Empty,	dst_access: DIR,	src: L,	src_access: DIR,	cond: JumpCondition::,	rst_target: 3u8,	z: CalculateFlag,	n: ResetFlag,	h: SetFlag,	c: Unaffected,	Instruction {mnemo: "BIT 3,L", length: 2u8, cycles: 8u8, operation:DATA8 {op: BIT, dst: Empty, src: L, z: CalculateFlag, n: ResetFlag, h: SetFlag, c: Unaffected, bit: 1u8<<3}},	DATA8 {op: BIT, dst: Empty, src: L, z: CalculateFlag, n: ResetFlag, h: SetFlag, c: Unaffected, bit: 1u8<<3}	bit: 1u8<<3
350	BIT 3,(HL); 2 16; Z 0 1 -	BIT 3,(HL)	DATA8	BIT	Empty		ADDR_HL	IND		3	2	16	CalculateFlag	ResetFlag	SetFlag	Unaffected	mnemo: "BIT 3,(HL)",	length: 2u8,	cycles: 16u8,	op: BIT,	dst: Empty,	dst_access: DIR,	src: ADDR_HL,	src_access: IND,	cond: JumpCondition::,	rst_target: 3u8,	z: CalculateFlag,	n: ResetFlag,	h: SetFlag,	c: Unaffected,	Instruction {mnemo: "BIT 3,(HL)", length: 2u8, cycles: 16u8, operation:DATA8 {op: BIT, dst: Empty, src: ADDR_HL, z: CalculateFlag, n: ResetFlag, h: SetFlag, c: Unaffected, bit: 1u8<<3}},	DATA8 {op: BIT, dst: Empty, src: ADDR_HL, z: CalculateFlag, n: ResetFlag, h: SetFlag, c: Unaffected, bit: 1u8<<3}	bit: 1u8<<3
351	BIT 3,A; 2 8; Z 0 1 -	BIT 3,A	DATA8	BIT	Empty		A	DIR		3	2	8	CalculateFlag	ResetFlag	SetFlag	Unaffected	mnemo: "BIT 3,A",	length: 2u8,	cycles: 8u8,	op: BIT,	dst: Empty,	dst_access: DIR,	src: A,	src_access: DIR,	cond: JumpCondition::,	rst_target: 3u8,	z: CalculateFlag,	n: ResetFlag,	h: SetFlag,	c: Unaffected,	Instruction {mnemo: "BIT 3,A", length: 2u8, cycles: 8u8, operation:DATA8 {op: BIT, dst: Empty, src: A, z: CalculateFlag, n: ResetFlag, h: SetFlag, c: Unaffected, bit: 1u8<<3}},	DATA8 {op: BIT, dst: Empty, src: A, z: CalculateFlag, n: ResetFlag, h: SetFlag, c: Unaffected, bit: 1u8<<3}	bit: 1u8<<3
352	BIT 4,B; 2 8; Z 0 1 -	BIT 4,B	DATA8	BIT	Empty		B	DIR		4	2	8	CalculateFlag	ResetFlag	SetFlag	Unaffected	mnemo: "BIT 4,B",	length: 2u8,	cycles: 8u8,	op: BIT,	dst: Empty,	dst_access: DIR,	src: B,	src_access: DIR,	cond: JumpCondition::,	rst_target: 4u8,	z: CalculateFlag,	n: ResetFlag,	h: SetFlag,	c: Unaffected,	Instruction {mnemo: "BIT 4,B", length: 2u8, cycles: 8u8, operation:DATA8 {op: BIT, dst: Empty, src: B, z: CalculateFlag, n: ResetFlag, h: SetFlag, c: Unaffected, bit: 1u8<<4}},	DATA8 {op: BIT, dst: Empty, src: B, z: CalculateFlag, n: ResetFlag, h: SetFlag, c: Unaffected, bit: 1u8<<4}	bit: 1u8<<4
353	BIT 4,C; 2 8; Z 0 1 -	BIT 4,C	DATA8	BIT	Empty		C	DIR		4	2	8	CalculateFlag	ResetFlag	SetFlag	Unaffected	mnemo: "BIT 4,C",	length: 2u8,	cycles: 8u8,	op: BIT,	dst: Empty,	dst_access: DIR,	src: C,	src_access: DIR,	cond: JumpCondition::,	rst_target: 4u8,	z: CalculateFlag,	n: ResetFlag,	h: SetFlag,	c: Unaffected,	Instruction {mnemo: "BIT 4,C", length: 2u8, cycles: 8u8, operation:DATA8 {op: BIT, dst: Empty, src: C, z: CalculateFlag, n: ResetFlag, h: SetFlag, c: Unaffected, bit: 1u8<<4}},	DATA8 {op: BIT, dst: Empty, src: C, z: CalculateFlag, n: ResetFlag, h: SetFlag, c: Unaffected, bit: 1u8<<4}	bit: 1u8<<4
354	BIT 4,D; 2 8; Z 0 1 -	BIT 4,D	DATA8	BIT	Empty		D	DIR		4	2	8	CalculateFlag	ResetFlag	SetFlag	Unaffected	mnemo: "BIT 4,D",	length: 2u8,	cycles: 8u8,	op: BIT,	dst: Empty,	dst_access: DIR,	src: D,	src_access: DIR,	cond: JumpCondition::,	rst_target: 4u8,	z: CalculateFlag,	n: ResetFlag,	h: SetFlag,	c: Unaffected,	Instruction {mnemo: "BIT 4,D", length: 2u8, cycles: 8u8, operation:DATA8 {op: BIT, dst: Empty, src: D, z: CalculateFlag, n: ResetFlag, h: SetFlag, c: Unaffected, bit: 1u8<<4}},	DATA8 {op: BIT, dst: Empty, src: D, z: CalculateFlag, n: ResetFlag, h: SetFlag, c: Unaffected, bit: 1u8<<4}	bit: 1u8<<4
355	BIT 4,E; 2 8; Z 0 1 -	BIT 4,E	DATA8	BIT	Empty		E	DIR		4	2	8	CalculateFlag	ResetFlag	SetFlag	Unaffected	mnemo: "BIT 4,E",	length: 2u8,	cycles: 8u8,	op: BIT,	dst: Empty,	dst_access: DIR,	src: E,	src_access: DIR,	cond: JumpCondition::,	rst_target: 4u8,	z: CalculateFlag,	n: ResetFlag,	h: SetFlag,	c: Unaffected,	Instruction {mnemo: "BIT 4,E", length: 2u8, cycles: 8u8, operation:DATA8 {op: BIT, dst: Empty, src: E, z: CalculateFlag, n: ResetFlag, h: SetFlag, c: Unaffected, bit: 1u8<<4}},	DATA8 {op: BIT, dst: Empty, src: E, z: CalculateFlag, n: ResetFlag, h: SetFlag, c: Unaffected, bit: 1u8<<4}	bit: 1u8<<4
356	BIT 4,H; 2 8; Z 0 1 -	BIT 4,H	DATA8	BIT	Empty		H	DIR		4	2	8	CalculateFlag	ResetFlag	SetFlag	Unaffected	mnemo: "BIT 4,H",	length: 2u8,	cycles: 8u8,	op: BIT,	dst: Empty,	dst_access: DIR,	src: H,	src_access: DIR,	cond: JumpCondition::,	rst_target: 4u8,	z: CalculateFlag,	n: ResetFlag,	h: SetFlag,	c: Unaffected,	Instruction {mnemo: "BIT 4,H", length: 2u8, cycles: 8u8, operation:DATA8 {op: BIT, dst: Empty, src: H, z: CalculateFlag, n: ResetFlag, h: SetFlag, c: Unaffected, bit: 1u8<<4}},	DATA8 {op: BIT, dst: Empty, src: H, z: CalculateFlag, n: ResetFlag, h: SetFlag, c: Unaffected, bit: 1u8<<4}	bit: 1u8<<4
357	BIT 4,L; 2 8; Z 0 1 -	BIT 4,L	DATA8	BIT	Empty		L	DIR		4	2	8	CalculateFlag	ResetFlag	SetFlag	Unaffected	mnemo: "BIT 4,L",	length: 2u8,	cycles: 8u8,	op: BIT,	dst: Empty,	dst_access: DIR,	src: L,	src_access: DIR,	cond: JumpCondition::,	rst_target: 4u8,	z: CalculateFlag,	n: ResetFlag,	h: SetFlag,	c: Unaffected,	Instruction {mnemo: "BIT 4,L", length: 2u8, cycles: 8u8, operation:DATA8 {op: BIT, dst: Empty, src: L, z: CalculateFlag, n: ResetFlag, h: SetFlag, c: Unaffected, bit: 1u8<<4}},	DATA8 {op: BIT, dst: Empty, src: L, z: CalculateFlag, n: ResetFlag, h: SetFlag, c: Unaffected, bit: 1u8<<4}	bit: 1u8<<4
358	BIT 4,(HL); 2 16; Z 0 1 -	BIT 4,(HL)	DATA8	BIT	Empty		ADDR_HL	IND		4	2	16	CalculateFlag	ResetFlag	SetFlag	Unaffected	mnemo: "BIT 4,(HL)",	length: 2u8,	cycles: 16u8,	op: BIT,	dst: Empty,	dst_access: DIR,	src: ADDR_HL,	src_access: IND,	cond: JumpCondition::,	rst_target: 4u8,	z: CalculateFlag,	n: ResetFlag,	h: SetFlag,	c: Unaffected,	Instruction {mnemo: "BIT 4,(HL)", length: 2u8, cycles: 16u8, operation:DATA8 {op: BIT, dst: Empty, src: ADDR_HL, z: CalculateFlag, n: ResetFlag, h: SetFlag, c: Unaffected, bit: 1u8<<4}},	DATA8 {op: BIT, dst: Empty, src: ADDR_HL, z: CalculateFlag, n: ResetFlag, h: SetFlag, c: Unaffected, bit: 1u8<<4}	bit: 1u8<<4
359	BIT 4,A; 2 8; Z 0 1 -	BIT 4,A	DATA8	BIT	Empty		A	DIR		4	2	8	CalculateFlag	ResetFlag	SetFlag	Unaffected	mnemo: "BIT 4,A",	length: 2u8,	cycles: 8u8,	op: BIT,	dst: Empty,	dst_access: DIR,	src: A,	src_access: DIR,	cond: JumpCondition::,	rst_target: 4u8,	z: CalculateFlag,	n: ResetFlag,	h: SetFlag,	c: Unaffected,	Instruction {mnemo: "BIT 4,A", length: 2u8, cycles: 8u8, operation:DATA8 {op: BIT, dst: Empty, src: A, z: CalculateFlag, n: ResetFlag, h: SetFlag, c: Unaffected, bit: 1u8<<4}},	DATA8 {op: BIT, dst: Empty, src: A, z: CalculateFlag, n: ResetFlag, h: SetFlag, c: Unaffected, bit: 1u8<<4}	bit: 1u8<<4
360	BIT 5,B; 2 8; Z 0 1 -	BIT 5,B	DATA8	BIT	Empty		B	DIR		5	2	8	CalculateFlag	ResetFlag	SetFlag	Unaffected	mnemo: "BIT 5,B",	length: 2u8,	cycles: 8u8,	op: BIT,	dst: Empty,	dst_access: DIR,	src: B,	src_access: DIR,	cond: JumpCondition::,	rst_target: 5u8,	z: CalculateFlag,	n: ResetFlag,	h: SetFlag,	c: Unaffected,	Instruction {mnemo: "BIT 5,B", length: 2u8, cycles: 8u8, operation:DATA8 {op: BIT, dst: Empty, src: B, z: CalculateFlag, n: ResetFlag, h: SetFlag, c: Unaffected, bit: 1u8<<5}},	DATA8 {op: BIT, dst: Empty, src: B, z: CalculateFlag, n: ResetFlag, h: SetFlag, c: Unaffected, bit: 1u8<<5}	bit: 1u8<<5
361	BIT 5,C; 2 8; Z 0 1 -	BIT 5,C	DATA8	BIT	Empty		C	DIR		5	2	8	CalculateFlag	ResetFlag	SetFlag	Unaffected	mnemo: "BIT 5,C",	length: 2u8,	cycles: 8u8,	op: BIT,	dst: Empty,	dst_access: DIR,	src: C,	src_access: DIR,	cond: JumpCondition::,	rst_target: 5u8,	z: CalculateFlag,	n: ResetFlag,	h: SetFlag,	c: Unaffected,	Instruction {mnemo: "BIT 5,C", length: 2u8, cycles: 8u8, operation:DATA8 {op: BIT, dst: Empty, src: C, z: CalculateFlag, n: ResetFlag, h: SetFlag, c: Unaffected, bit: 1u8<<5}},	DATA8 {op: BIT, dst: Empty, src: C, z: CalculateFlag, n: ResetFlag, h: SetFlag, c: Unaffected, bit: 1u8<<5}	bit: 1u8<<5
362	BIT 5,D; 2 8; Z 0 1 -	BIT 5,D	DATA8	BIT	Empty		D	DIR		5	2	8	CalculateFlag	ResetFlag	SetFlag	Unaffected	mnemo: "BIT 5,D",	length: 2u8,	cycles: 8u8,	op: BIT,	dst: Empty,	dst_access: DIR,	src: D,	src_access: DIR,	cond: JumpCondition::,	rst_target: 5u8,	z: CalculateFlag,	n: ResetFlag,	h: SetFlag,	c: Unaffected,	Instruction {mnemo: "BIT 5,D", length: 2u8, cycles: 8u8, operation:DATA8 {op: BIT, dst: Empty, src: D, z: CalculateFlag, n: ResetFlag, h: SetFlag, c: Unaffected, bit: 1u8<<5}},	DATA8 {op: BIT, dst: Empty, src: D, z: CalculateFlag, n: ResetFlag, h: SetFlag, c: Unaffected, bit: 1u8<<5}	bit: 1u8<<5
363	BIT 5,E; 2 8; Z 0 1 -	BIT 5,E	DATA8	BIT	Empty		E	DIR		5	2	8	CalculateFlag	ResetFlag	SetFlag	Unaffected	mnemo: "BIT 5,E",	length: 2u8,	cycles: 8u8,	op: BIT,	dst: Empty,	dst_access: DIR,	src: E,	src_access: DIR,	cond: JumpCondition::,	rst_target: 5u8,	z: CalculateFlag,	n: ResetFlag,	h: SetFlag,	c: Unaffected,	Instruction {mnemo: "BIT 5,E", length: 2u8, cycles: 8u8, operation:DATA8 {op: BIT, dst: Empty, src: E, z: CalculateFlag, n: ResetFlag, h: SetFlag, c: Unaffected, bit: 1u8<<5}},	DATA8 {op: BIT, dst: Empty, src: E, z: CalculateFlag, n: ResetFlag, h: SetFlag, c: Unaffected, bit: 1u8<<5}	bit: 1u8<<5
364	BIT 5,H; 2 8; Z 0 1 -	BIT 5,H	DATA8	BIT	Empty		H	DIR		5	2	8	CalculateFlag	ResetFlag	SetFlag	Unaffected	mnemo: "BIT 5,H",	length: 2u8,	cycles: 8u8,	op: BIT,	dst: Empty,	dst_access: DIR,	src: H,	src_access: DIR,	cond: JumpCondition::,	rst_target: 5u8,	z: CalculateFlag,	n: ResetFlag,	h: SetFlag,	c: Unaffected,	Instruction {mnemo: "BIT 5,H", length: 2u8, cycles: 8u8, operation:DATA8 {op: BIT, dst: Empty, src: H, z: CalculateFlag, n: ResetFlag, h: SetFlag, c: Unaffected, bit: 1u8<<5}},	DATA8 {op: BIT, dst: Empty, src: H, z: CalculateFlag, n: ResetFlag, h: SetFlag, c: Unaffected, bit: 1u8<<5}	bit: 1u8<<5
365	BIT 5,L; 2 8; Z 0 1 -	BIT 5,L	DATA8	BIT	Empty		L	DIR		5	2	8	CalculateFlag	ResetFlag	SetFlag	Unaffected	mnemo: "BIT 5,L",	length: 2u8,	cycles: 8u8,	op: BIT,	dst: Empty,	dst_access: DIR,	src: L,	src_access: DIR,	cond: JumpCondition::,	rst_target: 5u8,	z: CalculateFlag,	n: ResetFlag,	h: SetFlag,	c: Unaffected,	Instruction {mnemo: "BIT 5,L", length: 2u8, cycles: 8u8, operation:DATA8 {op: BIT, dst: Empty, src: L, z: CalculateFlag, n: ResetFlag, h: SetFlag, c: Unaffected, bit: 1u8<<5}},	DATA8 {op: BIT, dst: Empty, src: L, z: CalculateFlag, n: ResetFlag, h: SetFlag, c: Unaffected, bit: 1u8<<5}	bit: 1u8<<5
366	BIT 5,(HL); 2 16; Z 0 1 -	BIT 5,(HL)	DATA8	BIT	Empty		ADDR_HL	IND		5	2	16	CalculateFlag	ResetFlag	SetFlag	Unaffected	mnemo: "BIT 5,(HL)",	length: 2u8,	cycles: 16u8,	op: BIT,	dst: Empty,	dst_access: DIR,	src: ADDR_HL,	src_access: IND,	cond: JumpCondition::,	rst_target: 5u8,	z: CalculateFlag,	n: ResetFlag,	h: SetFlag,	c: Unaffected,	Instruction {mnemo: "BIT 5,(HL)", length: 2u8, cycles: 16u8, operation:DATA8 {op: BIT, dst: Empty, src: ADDR_HL, z: CalculateFlag, n: ResetFlag, h: SetFlag, c: Unaffected, bit: 1u8<<5}},	DATA8 {op: BIT, dst: Empty, src: ADDR_HL, z: CalculateFlag, n: ResetFlag, h: SetFlag, c: Unaffected, bit: 1u8<<5}	bit: 1u8<<5
367	BIT 5,A; 2 8; Z 0 1 -	BIT 5,A	DATA8	BIT	Empty		A	DIR		5	2	8	CalculateFlag	ResetFlag	SetFlag	Unaffected	mnemo: "BIT 5,A",	length: 2u8,	cycles: 8u8,	op: BIT,	dst: Empty,	dst_access: DIR,	src: A,	src_access: DIR,	cond: JumpCondition::,	rst_target: 5u8,	z: CalculateFlag,	n: ResetFlag,	h: SetFlag,	c: Unaffected,	Instruction {mnemo: "BIT 5,A", length: 2u8, cycles: 8u8, operation:DATA8 {op: BIT, dst: Empty, src: A, z: CalculateFlag, n: ResetFlag, h: SetFlag, c: Unaffected, bit: 1u8<<5}},	DATA8 {op: BIT, dst: Empty, src: A, z: CalculateFlag, n: ResetFlag, h: SetFlag, c: Unaffected, bit: 1u8<<5}	bit: 1u8<<5
368	BIT 6,B; 2 8; Z 0 1 -	BIT 6,B	DATA8	BIT	Empty		B	DIR		6	2	8	CalculateFlag	ResetFlag	SetFlag	Unaffected	mnemo: "BIT 6,B",	length: 2u8,	cycles: 8u8,	op: BIT,	dst: Empty,	dst_access: DIR,	src: B,	src_access: DIR,	cond: JumpCondition::,	rst_target: 6u8,	z: CalculateFlag,	n: ResetFlag,	h: SetFlag,	c: Unaffected,	Instruction {mnemo: "BIT 6,B", length: 2u8, cycles: 8u8, operation:DATA8 {op: BIT, dst: Empty, src: B, z: CalculateFlag, n: ResetFlag, h: SetFlag, c: Unaffected, bit: 1u8<<6}},	DATA8 {op: BIT, dst: Empty, src: B, z: CalculateFlag, n: ResetFlag, h: SetFlag, c: Unaffected, bit: 1u8<<6}	bit: 1u8<<6
369	BIT 6,C; 2 8; Z 0 1 -	BIT 6,C	DATA8	BIT	Empty		C	DIR		6	2	8	CalculateFlag	ResetFlag	SetFlag	Unaffected	mnemo: "BIT 6,C",	length: 2u8,	cycles: 8u8,	op: BIT,	dst: Empty,	dst_access: DIR,	src: C,	src_access: DIR,	cond: JumpCondition::,	rst_target: 6u8,	z: CalculateFlag,	n: ResetFlag,	h: SetFlag,	c: Unaffected,	Instruction {mnemo: "BIT 6,C", length: 2u8, cycles: 8u8, operation:DATA8 {op: BIT, dst: Empty, src: C, z: CalculateFlag, n: ResetFlag, h: SetFlag, c: Unaffected, bit: 1u8<<6}},	DATA8 {op: BIT, dst: Empty, src: C, z: CalculateFlag, n: ResetFlag, h: SetFlag, c: Unaffected, bit: 1u8<<6}	bit: 1u8<<6
370	BIT 6,D; 2 8; Z 0 1 -	BIT 6,D	DATA8	BIT	Empty		D	DIR		6	2	8	CalculateFlag	ResetFlag	SetFlag	Unaffected	mnemo: "BIT 6,D",	length: 2u8,	cycles: 8u8,	op: BIT,	dst: Empty,	dst_access: DIR,	src: D,	src_access: DIR,	cond: JumpCondition::,	rst_target: 6u8,	z: CalculateFlag,	n: ResetFlag,	h: SetFlag,	c: Unaffected,	Instruction {mnemo: "BIT 6,D", length: 2u8, cycles: 8u8, operation:DATA8 {op: BIT, dst: Empty, src: D, z: CalculateFlag, n: ResetFlag, h: SetFlag, c: Unaffected, bit: 1u8<<6}},	DATA8 {op: BIT, dst: Empty, src: D, z: CalculateFlag, n: ResetFlag, h: SetFlag, c: Unaffected, bit: 1u8<<6}	bit: 1u8<<6
371	BIT 6,E; 2 8; Z 0 1 -	BIT 6,E	DATA8	BIT	Empty		E	DIR		6	2	8	CalculateFlag	ResetFlag	SetFlag	Unaffected	mnemo: "BIT 6,E",	length: 2u8,	cycles: 8u8,	op: BIT,	dst: Empty,	dst_access: DIR,	src: E,	src_access: DIR,	cond: JumpCondition::,	rst_target: 6u8,	z: CalculateFlag,	n: ResetFlag,	h: SetFlag,	c: Unaffected,	Instruction {mnemo: "BIT 6,E", length: 2u8, cycles: 8u8, operation:DATA8 {op: BIT, dst: Empty, src: E, z: CalculateFlag, n: ResetFlag, h: SetFlag, c: Unaffected, bit: 1u8<<6}},	DATA8 {op: BIT, dst: Empty, src: E, z: CalculateFlag, n: ResetFlag, h: SetFlag, c: Unaffected, bit: 1u8<<6}	bit: 1u8<<6
372	BIT 6,H; 2 8; Z 0 1 -	BIT 6,H	DATA8	BIT	Empty		H	DIR		6	2	8	CalculateFlag	ResetFlag	SetFlag	Unaffected	mnemo: "BIT 6,H",	length: 2u8,	cycles: 8u8,	op: BIT,	dst: Empty,	dst_access: DIR,	src: H,	src_access: DIR,	cond: JumpCondition::,	rst_target: 6u8,	z: CalculateFlag,	n: ResetFlag,	h: SetFlag,	c: Unaffected,	Instruction {mnemo: "BIT 6,H", length: 2u8, cycles: 8u8, operation:DATA8 {op: BIT, dst: Empty, src: H, z: CalculateFlag, n: ResetFlag, h: SetFlag, c: Unaffected, bit: 1u8<<6}},	DATA8 {op: BIT, dst: Empty, src: H, z: CalculateFlag, n: ResetFlag, h: SetFlag, c: Unaffected, bit: 1u8<<6}	bit: 1u8<<6
373	BIT 6,L; 2 8; Z 0 1 -	BIT 6,L	DATA8	BIT	Empty		L	DIR		6	2	8	CalculateFlag	ResetFlag	SetFlag	Unaffected	mnemo: "BIT 6,L",	length: 2u8,	cycles: 8u8,	op: BIT,	dst: Empty,	dst_access: DIR,	src: L,	src_access: DIR,	cond: JumpCondition::,	rst_target: 6u8,	z: CalculateFlag,	n: ResetFlag,	h: SetFlag,	c: Unaffected,	Instruction {mnemo: "BIT 6,L", length: 2u8, cycles: 8u8, operation:DATA8 {op: BIT, dst: Empty, src: L, z: CalculateFlag, n: ResetFlag, h: SetFlag, c: Unaffected, bit: 1u8<<6}},	DATA8 {op: BIT, dst: Empty, src: L, z: CalculateFlag, n: ResetFlag, h: SetFlag, c: Unaffected, bit: 1u8<<6}	bit: 1u8<<6
374	BIT 6,(HL); 2 16; Z 0 1 -	BIT 6,(HL)	DATA8	BIT	Empty		ADDR_HL	IND		6	2	16	CalculateFlag	ResetFlag	SetFlag	Unaffected	mnemo: "BIT 6,(HL)",	length: 2u8,	cycles: 16u8,	op: BIT,	dst: Empty,	dst_access: DIR,	src: ADDR_HL,	src_access: IND,	cond: JumpCondition::,	rst_target: 6u8,	z: CalculateFlag,	n: ResetFlag,	h: SetFlag,	c: Unaffected,	Instruction {mnemo: "BIT 6,(HL)", length: 2u8, cycles: 16u8, operation:DATA8 {op: BIT, dst: Empty, src: ADDR_HL, z: CalculateFlag, n: ResetFlag, h: SetFlag, c: Unaffected, bit: 1u8<<6}},	DATA8 {op: BIT, dst: Empty, src: ADDR_HL, z: CalculateFlag, n: ResetFlag, h: SetFlag, c: Unaffected, bit: 1u8<<6}	bit: 1u8<<6
375	BIT 6,A; 2 8; Z 0 1 -	BIT 6,A	DATA8	BIT	Empty		A	DIR		6	2	8	CalculateFlag	ResetFlag	SetFlag	Unaffected	mnemo: "BIT 6,A",	length: 2u8,	cycles: 8u8,	op: BIT,	dst: Empty,	dst_access: DIR,	src: A,	src_access: DIR,	cond: JumpCondition::,	rst_target: 6u8,	z: CalculateFlag,	n: ResetFlag,	h: SetFlag,	c: Unaffected,	Instruction {mnemo: "BIT 6,A", length: 2u8, cycles: 8u8, operation:DATA8 {op: BIT, dst: Empty, src: A, z: CalculateFlag, n: ResetFlag, h: SetFlag, c: Unaffected, bit: 1u8<<6}},	DATA8 {op: BIT, dst: Empty, src: A, z: CalculateFlag, n: ResetFlag, h: SetFlag, c: Unaffected, bit: 1u8<<6}	bit: 1u8<<6
376	BIT 7,B; 2 8; Z 0 1 -	BIT 7,B	DATA8	BIT	Empty		B	DIR		7	2	8	CalculateFlag	ResetFlag	SetFlag	Unaffected	mnemo: "BIT 7,B",	length: 2u8,	cycles: 8u8,	op: BIT,	dst: Empty,	dst_access: DIR,	src: B,	src_access: DIR,	cond: JumpCondition::,	rst_target: 7u8,	z: CalculateFlag,	n: ResetFlag,	h: SetFlag,	c: Unaffected,	Instruction {mnemo: "BIT 7,B", length: 2u8, cycles: 8u8, operation:DATA8 {op: BIT, dst: Empty, src: B, z: CalculateFlag, n: ResetFlag, h: SetFlag, c: Unaffected, bit: 1u8<<7}},	DATA8 {op: BIT, dst: Empty, src: B, z: CalculateFlag, n: ResetFlag, h: SetFlag, c: Unaffected, bit: 1u8<<7}	bit: 1u8<<7
377	BIT 7,C; 2 8; Z 0 1 -	BIT 7,C	DATA8	BIT	Empty		C	DIR		7	2	8	CalculateFlag	ResetFlag	SetFlag	Unaffected	mnemo: "BIT 7,C",	length: 2u8,	cycles: 8u8,	op: BIT,	dst: Empty,	dst_access: DIR,	src: C,	src_access: DIR,	cond: JumpCondition::,	rst_target: 7u8,	z: CalculateFlag,	n: ResetFlag,	h: SetFlag,	c: Unaffected,	Instruction {mnemo: "BIT 7,C", length: 2u8, cycles: 8u8, operation:DATA8 {op: BIT, dst: Empty, src: C, z: CalculateFlag, n: ResetFlag, h: SetFlag, c: Unaffected, bit: 1u8<<7}},	DATA8 {op: BIT, dst: Empty, src: C, z: CalculateFlag, n: ResetFlag, h: SetFlag, c: Unaffected, bit: 1u8<<7}	bit: 1u8<<7
378	BIT 7,D; 2 8; Z 0 1 -	BIT 7,D	DATA8	BIT	Empty		D	DIR		7	2	8	CalculateFlag	ResetFlag	SetFlag	Unaffected	mnemo: "BIT 7,D",	length: 2u8,	cycles: 8u8,	op: BIT,	dst: Empty,	dst_access: DIR,	src: D,	src_access: DIR,	cond: JumpCondition::,	rst_target: 7u8,	z: CalculateFlag,	n: ResetFlag,	h: SetFlag,	c: Unaffected,	Instruction {mnemo: "BIT 7,D", length: 2u8, cycles: 8u8, operation:DATA8 {op: BIT, dst: Empty, src: D, z: CalculateFlag, n: ResetFlag, h: SetFlag, c: Unaffected, bit: 1u8<<7}},	DATA8 {op: BIT, dst: Empty, src: D, z: CalculateFlag, n: ResetFlag, h: SetFlag, c: Unaffected, bit: 1u8<<7}	bit: 1u8<<7
379	BIT 7,E; 2 8; Z 0 1 -	BIT 7,E	DATA8	BIT	Empty		E	DIR		7	2	8	CalculateFlag	ResetFlag	SetFlag	Unaffected	mnemo: "BIT 7,E",	length: 2u8,	cycles: 8u8,	op: BIT,	dst: Empty,	dst_access: DIR,	src: E,	src_access: DIR,	cond: JumpCondition::,	rst_target: 7u8,	z: CalculateFlag,	n: ResetFlag,	h: SetFlag,	c: Unaffected,	Instruction {mnemo: "BIT 7,E", length: 2u8, cycles: 8u8, operation:DATA8 {op: BIT, dst: Empty, src: E, z: CalculateFlag, n: ResetFlag, h: SetFlag, c: Unaffected, bit: 1u8<<7}},	DATA8 {op: BIT, dst: Empty, src: E, z: CalculateFlag, n: ResetFlag, h: SetFlag, c: Unaffected, bit: 1u8<<7}	bit: 1u8<<7
380	BIT 7,H; 2 8; Z 0 1 -	BIT 7,H	DATA8	BIT	Empty		H	DIR		7	2	8	CalculateFlag	ResetFlag	SetFlag	Unaffected	mnemo: "BIT 7,H",	length: 2u8,	cycles: 8u8,	op: BIT,	dst: Empty,	dst_access: DIR,	src: H,	src_access: DIR,	cond: JumpCondition::,	rst_target: 7u8,	z: CalculateFlag,	n: ResetFlag,	h: SetFlag,	c: Unaffected,	Instruction {mnemo: "BIT 7,H", length: 2u8, cycles: 8u8, operation:DATA8 {op: BIT, dst: Empty, src: H, z: CalculateFlag, n: ResetFlag, h: SetFlag, c: Unaffected, bit: 1u8<<7}},	DATA8 {op: BIT, dst: Empty, src: H, z: CalculateFlag, n: ResetFlag, h: SetFlag, c: Unaffected, bit: 1u8<<7}	bit: 1u8<<7
381	BIT 7,L; 2 8; Z 0 1 -	BIT 7,L	DATA8	BIT	Empty		L	DIR		7	2	8	CalculateFlag	ResetFlag	SetFlag	Unaffected	mnemo: "BIT 7,L",	length: 2u8,	cycles: 8u8,	op: BIT,	dst: Empty,	dst_access: DIR,	src: L,	src_access: DIR,	cond: JumpCondition::,	rst_target: 7u8,	z: CalculateFlag,	n: ResetFlag,	h: SetFlag,	c: Unaffected,	Instruction {mnemo: "BIT 7,L", length: 2u8, cycles: 8u8, operation:DATA8 {op: BIT, dst: Empty, src: L, z: CalculateFlag, n: ResetFlag, h: SetFlag, c: Unaffected, bit: 1u8<<7}},	DATA8 {op: BIT, dst: Empty, src: L, z: CalculateFlag, n: ResetFlag, h: SetFlag, c: Unaffected, bit: 1u8<<7}	bit: 1u8<<7
382	BIT 7,(HL); 2 16; Z 0 1 -	BIT 7,(HL)	DATA8	BIT	Empty		ADDR_HL	IND		7	2	16	CalculateFlag	ResetFlag	SetFlag	Unaffected	mnemo: "BIT 7,(HL)",	length: 2u8,	cycles: 16u8,	op: BIT,	dst: Empty,	dst_access: DIR,	src: ADDR_HL,	src_access: IND,	cond: JumpCondition::,	rst_target: 7u8,	z: CalculateFlag,	n: ResetFlag,	h: SetFlag,	c: Unaffected,	Instruction {mnemo: "BIT 7,(HL)", length: 2u8, cycles: 16u8, operation:DATA8 {op: BIT, dst: Empty, src: ADDR_HL, z: CalculateFlag, n: ResetFlag, h: SetFlag, c: Unaffected, bit: 1u8<<7}},	DATA8 {op: BIT, dst: Empty, src: ADDR_HL, z: CalculateFlag, n: ResetFlag, h: SetFlag, c: Unaffected, bit: 1u8<<7}	bit: 1u8<<7
383	BIT 7,A; 2 8; Z 0 1 -	BIT 7,A	DATA8	BIT	Empty		A	DIR		7	2	8	CalculateFlag	ResetFlag	SetFlag	Unaffected	mnemo: "BIT 7,A",	length: 2u8,	cycles: 8u8,	op: BIT,	dst: Empty,	dst_access: DIR,	src: A,	src_access: DIR,	cond: JumpCondition::,	rst_target: 7u8,	z: CalculateFlag,	n: ResetFlag,	h: SetFlag,	c: Unaffected,	Instruction {mnemo: "BIT 7,A", length: 2u8, cycles: 8u8, operation:DATA8 {op: BIT, dst: Empty, src: A, z: CalculateFlag, n: ResetFlag, h: SetFlag, c: Unaffected, bit: 1u8<<7}},	DATA8 {op: BIT, dst: Empty, src: A, z: CalculateFlag, n: ResetFlag, h: SetFlag, c: Unaffected, bit: 1u8<<7}	bit: 1u8<<7
384	RES 0,B; 2 8; - - - -	RES 0,B	DATA8	RES	B	DIR	Empty			0	2	8	Unaffected	Unaffected	Unaffected	Unaffected	mnemo: "RES 0,B",	length: 2u8,	cycles: 8u8,	op: RES,	dst: B,	dst_access: DIR,	src: Empty,	src_access: DIR,	cond: JumpCondition::,	rst_target: 0u8,	z: Unaffected,	n: Unaffected,	h: Unaffected,	c: Unaffected,	Instruction {mnemo: "RES 0,B", length: 2u8, cycles: 8u8, operation:DATA8 {op: RES, dst: B, src: Empty, z: Unaffected, n: Unaffected, h: Unaffected, c: Unaffected, bit: 1u8<<0}},	DATA8 {op: RES, dst: B, src: Empty, z: Unaffected, n: Unaffected, h: Unaffected, c: Unaffected, bit: 1u8<<0}	bit: 1u8<<0
385	RES 0,C; 2 8; - - - -	RES 0,C	DATA8	RES	C	DIR	Empty			0	2	8	Unaffected	Unaffected	Unaffected	Unaffected	mnemo: "RES 0,C",	length: 2u8,	cycles: 8u8,	op: RES,	dst: C,	dst_access: DIR,	src: Empty,	src_access: DIR,	cond: JumpCondition::,	rst_target: 0u8,	z: Unaffected,	n: Unaffected,	h: Unaffected,	c: Unaffected,	Instruction {mnemo: "RES 0,C", length: 2u8, cycles: 8u8, operation:DATA8 {op: RES, dst: C, src: Empty, z: Unaffected, n: Unaffected, h: Unaffected, c: Unaffected, bit: 1u8<<0}},	DATA8 {op: RES, dst: C, src: Empty, z: Unaffected, n: Unaffected, h: Unaffected, c: Unaffected, bit: 1u8<<0}	bit: 1u8<<0
386	RES 0,D; 2 8; - - - -	RES 0,D	DATA8	RES	D	DIR	Empty			0	2	8	Unaffected	Unaffected	Unaffected	Unaffected	mnemo: "RES 0,D",	length: 2u8,	cycles: 8u8,	op: RES,	dst: D,	dst_access: DIR,	src: Empty,	src_access: DIR,	cond: JumpCondition::,	rst_target: 0u8,	z: Unaffected,	n: Unaffected,	h: Unaffected,	c: Unaffected,	Instruction {mnemo: "RES 0,D", length: 2u8, cycles: 8u8, operation:DATA8 {op: RES, dst: D, src: Empty, z: Unaffected, n: Unaffected, h: Unaffected, c: Unaffected, bit: 1u8<<0}},	DATA8 {op: RES, dst: D, src: Empty, z: Unaffected, n: Unaffected, h: Unaffected, c: Unaffected, bit: 1u8<<0}	bit: 1u8<<0
387	RES 0,E; 2 8; - - - -	RES 0,E	DATA8	RES	E	DIR	Empty			0	2	8	Unaffected	Unaffected	Unaffected	Unaffected	mnemo: "RES 0,E",	length: 2u8,	cycles: 8u8,	op: RES,	dst: E,	dst_access: DIR,	src: Empty,	src_access: DIR,	cond: JumpCondition::,	rst_target: 0u8,	z: Unaffected,	n: Unaffected,	h: Unaffected,	c: Unaffected,	Instruction {mnemo: "RES 0,E", length: 2u8, cycles: 8u8, operation:DATA8 {op: RES, dst: E, src: Empty, z: Unaffected, n: Unaffected, h: Unaffected, c: Unaffected, bit: 1u8<<0}},	DATA8 {op: RES, dst: E, src: Empty, z: Unaffected, n: Unaffected, h: Unaffected, c: Unaffected, bit: 1u8<<0}	bit: 1u8<<0
388	RES 0,H; 2 8; - - - -	RES 0,H	DATA8	RES	H	DIR	Empty			0	2	8	Unaffected	Unaffected	Unaffected	Unaffected	mnemo: "RES 0,H",	length: 2u8,	cycles: 8u8,	op: RES,	dst: H,	dst_access: DIR,	src: Empty,	src_access: DIR,	cond: JumpCondition::,	rst_target: 0u8,	z: Unaffected,	n: Unaffected,	h: Unaffected,	c: Unaffected,	Instruction {mnemo: "RES 0,H", length: 2u8, cycles: 8u8, operation:DATA8 {op: RES, dst: H, src: Empty, z: Unaffected, n: Unaffected, h: Unaffected, c: Unaffected, bit: 1u8<<0}},	DATA8 {op: RES, dst: H, src: Empty, z: Unaffected, n: Unaffected, h: Unaffected, c: Unaffected, bit: 1u8<<0}	bit: 1u8<<0
389	RES 0,L; 2 8; - - - -	RES 0,L	DATA8	RES	L	DIR	Empty			0	2	8	Unaffected	Unaffected	Unaffected	Unaffected	mnemo: "RES 0,L",	length: 2u8,	cycles: 8u8,	op: RES,	dst: L,	dst_access: DIR,	src: Empty,	src_access: DIR,	cond: JumpCondition::,	rst_target: 0u8,	z: Unaffected,	n: Unaffected,	h: Unaffected,	c: Unaffected,	Instruction {mnemo: "RES 0,L", length: 2u8, cycles: 8u8, operation:DATA8 {op: RES, dst: L, src: Empty, z: Unaffected, n: Unaffected, h: Unaffected, c: Unaffected, bit: 1u8<<0}},	DATA8 {op: RES, dst: L, src: Empty, z: Unaffected, n: Unaffected, h: Unaffected, c: Unaffected, bit: 1u8<<0}	bit: 1u8<<0
390	RES 0,(HL); 2 16; - - - -	RES 0,(HL)	DATA8	RES	ADDR_HL	IND	Empty			0	2	16	Unaffected	Unaffected	Unaffected	Unaffected	mnemo: "RES 0,(HL)",	length: 2u8,	cycles: 16u8,	op: RES,	dst: ADDR_HL,	dst_access: IND,	src: Empty,	src_access: DIR,	cond: JumpCondition::,	rst_target: 0u8,	z: Unaffected,	n: Unaffected,	h: Unaffected,	c: Unaffected,	Instruction {mnemo: "RES 0,(HL)", length: 2u8, cycles: 16u8, operation:DATA8 {op: RES, dst: ADDR_HL, src: Empty, z: Unaffected, n: Unaffected, h: Unaffected, c: Unaffected, bit: 1u8<<0}},	DATA8 {op: RES, dst: ADDR_HL, src: Empty, z: Unaffected, n: Unaffected, h: Unaffected, c: Unaffected, bit: 1u8<<0}	bit: 1u8<<0
391	RES 0,A; 2 8; - - - -	RES 0,A	DATA8	RES	A	DIR	Empty			0	2	8	Unaffected	Unaffected	Unaffected	Unaffected	mnemo: "RES 0,A",	length: 2u8,	cycles: 8u8,	op: RES,	dst: A,	dst_access: DIR,	src: Empty,	src_access: DIR,	cond: JumpCondition::,	rst_target: 0u8,	z: Unaffected,	n: Unaffected,	h: Unaffected,	c: Unaffected,	Instruction {mnemo: "RES 0,A", length: 2u8, cycles: 8u8, operation:DATA8 {op: RES, dst: A, src: Empty, z: Unaffected, n: Unaffected, h: Unaffected, c: Unaffected, bit: 1u8<<0}},	DATA8 {op: RES, dst: A, src: Empty, z: Unaffected, n: Unaffected, h: Unaffected, c: Unaffected, bit: 1u8<<0}	bit: 1u8<<0
392	RES 1,B; 2 8; - - - -	RES 1,B	DATA8	RES	B	DIR	Empty			1	2	8	Unaffected	Unaffected	Unaffected	Unaffected	mnemo: "RES 1,B",	length: 2u8,	cycles: 8u8,	op: RES,	dst: B,	dst_access: DIR,	src: Empty,	src_access: DIR,	cond: JumpCondition::,	rst_target: 1u8,	z: Unaffected,	n: Unaffected,	h: Unaffected,	c: Unaffected,	Instruction {mnemo: "RES 1,B", length: 2u8, cycles: 8u8, operation:DATA8 {op: RES, dst: B, src: Empty, z: Unaffected, n: Unaffected, h: Unaffected, c: Unaffected, bit: 1u8<<1}},	DATA8 {op: RES, dst: B, src: Empty, z: Unaffected, n: Unaffected, h: Unaffected, c: Unaffected, bit: 1u8<<1}	bit: 1u8<<1
393	RES 1,C; 2 8; - - - -	RES 1,C	DATA8	RES	C	DIR	Empty			1	2	8	Unaffected	Unaffected	Unaffected	Unaffected	mnemo: "RES 1,C",	length: 2u8,	cycles: 8u8,	op: RES,	dst: C,	dst_access: DIR,	src: Empty,	src_access: DIR,	cond: JumpCondition::,	rst_target: 1u8,	z: Unaffected,	n: Unaffected,	h: Unaffected,	c: Unaffected,	Instruction {mnemo: "RES 1,C", length: 2u8, cycles: 8u8, operation:DATA8 {op: RES, dst: C, src: Empty, z: Unaffected, n: Unaffected, h: Unaffected, c: Unaffected, bit: 1u8<<1}},	DATA8 {op: RES, dst: C, src: Empty, z: Unaffected, n: Unaffected, h: Unaffected, c: Unaffected, bit: 1u8<<1}	bit: 1u8<<1
394	RES 1,D; 2 8; - - - -	RES 1,D	DATA8	RES	D	DIR	Empty			1	2	8	Unaffected	Unaffected	Unaffected	Unaffected	mnemo: "RES 1,D",	length: 2u8,	cycles: 8u8,	op: RES,	dst: D,	dst_access: DIR,	src: Empty,	src_access: DIR,	cond: JumpCondition::,	rst_target: 1u8,	z: Unaffected,	n: Unaffected,	h: Unaffected,	c: Unaffected,	Instruction {mnemo: "RES 1,D", length: 2u8, cycles: 8u8, operation:DATA8 {op: RES, dst: D, src: Empty, z: Unaffected, n: Unaffected, h: Unaffected, c: Unaffected, bit: 1u8<<1}},	DATA8 {op: RES, dst: D, src: Empty, z: Unaffected, n: Unaffected, h: Unaffected, c: Unaffected, bit: 1u8<<1}	bit: 1u8<<1
395	RES 1,E; 2 8; - - - -	RES 1,E	DATA8	RES	E	DIR	Empty			1	2	8	Unaffected	Unaffected	Unaffected	Unaffected	mnemo: "RES 1,E",	length: 2u8,	cycles: 8u8,	op: RES,	dst: E,	dst_access: DIR,	src: Empty,	src_access: DIR,	cond: JumpCondition::,	rst_target: 1u8,	z: Unaffected,	n: Unaffected,	h: Unaffected,	c: Unaffected,	Instruction {mnemo: "RES 1,E", length: 2u8, cycles: 8u8, operation:DATA8 {op: RES, dst: E, src: Empty, z: Unaffected, n: Unaffected, h: Unaffected, c: Unaffected, bit: 1u8<<1}},	DATA8 {op: RES, dst: E, src: Empty, z: Unaffected, n: Unaffected, h: Unaffected, c: Unaffected, bit: 1u8<<1}	bit: 1u8<<1
396	RES 1,H; 2 8; - - - -	RES 1,H	DATA8	RES	H	DIR	Empty			1	2	8	Unaffected	Unaffected	Unaffected	Unaffected	mnemo: "RES 1,H",	length: 2u8,	cycles: 8u8,	op: RES,	dst: H,	dst_access: DIR,	src: Empty,	src_access: DIR,	cond: JumpCondition::,	rst_target: 1u8,	z: Unaffected,	n: Unaffected,	h: Unaffected,	c: Unaffected,	Instruction {mnemo: "RES 1,H", length: 2u8, cycles: 8u8, operation:DATA8 {op: RES, dst: H, src: Empty, z: Unaffected, n: Unaffected, h: Unaffected, c: Unaffected, bit: 1u8<<1}},	DATA8 {op: RES, dst: H, src: Empty, z: Unaffected, n: Unaffected, h: Unaffected, c: Unaffected, bit: 1u8<<1}	bit: 1u8<<1
397	RES 1,L; 2 8; - - - -	RES 1,L	DATA8	RES	L	DIR	Empty			1	2	8	Unaffected	Unaffected	Unaffected	Unaffected	mnemo: "RES 1,L",	length: 2u8,	cycles: 8u8,	op: RES,	dst: L,	dst_access: DIR,	src: Empty,	src_access: DIR,	cond: JumpCondition::,	rst_target: 1u8,	z: Unaffected,	n: Unaffected,	h: Unaffected,	c: Unaffected,	Instruction {mnemo: "RES 1,L", length: 2u8, cycles: 8u8, operation:DATA8 {op: RES, dst: L, src: Empty, z: Unaffected, n: Unaffected, h: Unaffected, c: Unaffected, bit: 1u8<<1}},	DATA8 {op: RES, dst: L, src: Empty, z: Unaffected, n: Unaffected, h: Unaffected, c: Unaffected, bit: 1u8<<1}	bit: 1u8<<1
398	RES 1,(HL); 2 16; - - - -	RES 1,(HL)	DATA8	RES	ADDR_HL	IND	Empty			1	2	16	Unaffected	Unaffected	Unaffected	Unaffected	mnemo: "RES 1,(HL)",	length: 2u8,	cycles: 16u8,	op: RES,	dst: ADDR_HL,	dst_access: IND,	src: Empty,	src_access: DIR,	cond: JumpCondition::,	rst_target: 1u8,	z: Unaffected,	n: Unaffected,	h: Unaffected,	c: Unaffected,	Instruction {mnemo: "RES 1,(HL)", length: 2u8, cycles: 16u8, operation:DATA8 {op: RES, dst: ADDR_HL, src: Empty, z: Unaffected, n: Unaffected, h: Unaffected, c: Unaffected, bit: 1u8<<1}},	DATA8 {op: RES, dst: ADDR_HL, src: Empty, z: Unaffected, n: Unaffected, h: Unaffected, c: Unaffected, bit: 1u8<<1}	bit: 1u8<<1
399	RES 1,A; 2 8; - - - -	RES 1,A	DATA8	RES	A	DIR	Empty			1	2	8	Unaffected	Unaffected	Unaffected	Unaffected	mnemo: "RES 1,A",	length: 2u8,	cycles: 8u8,	op: RES,	dst: A,	dst_access: DIR,	src: Empty,	src_access: DIR,	cond: JumpCondition::,	rst_target: 1u8,	z: Unaffected,	n: Unaffected,	h: Unaffected,	c: Unaffected,	Instruction {mnemo: "RES 1,A", length: 2u8, cycles: 8u8, operation:DATA8 {op: RES, dst: A, src: Empty, z: Unaffected, n: Unaffected, h: Unaffected, c: Unaffected, bit: 1u8<<1}},	DATA8 {op: RES, dst: A, src: Empty, z: Unaffected, n: Unaffected, h: Unaffected, c: Unaffected, bit: 1u8<<1}	bit: 1u8<<1
400	RES 2,B; 2 8; - - - -	RES 2,B	DATA8	RES	B	DIR	Empty			2	2	8	Unaffected	Unaffected	Unaffected	Unaffected	mnemo: "RES 2,B",	length: 2u8,	cycles: 8u8,	op: RES,	dst: B,	dst_access: DIR,	src: Empty,	src_access: DIR,	cond: JumpCondition::,	rst_target: 2u8,	z: Unaffected,	n: Unaffected,	h: Unaffected,	c: Unaffected,	Instruction {mnemo: "RES 2,B", length: 2u8, cycles: 8u8, operation:DATA8 {op: RES, dst: B, src: Empty, z: Unaffected, n: Unaffected, h: Unaffected, c: Unaffected, bit: 1u8<<2}},	DATA8 {op: RES, dst: B, src: Empty, z: Unaffected, n: Unaffected, h: Unaffected, c: Unaffected, bit: 1u8<<2}	bit: 1u8<<2
401	RES 2,C; 2 8; - - - -	RES 2,C	DATA8	RES	C	DIR	Empty			2	2	8	Unaffected	Unaffected	Unaffected	Unaffected	mnemo: "RES 2,C",	length: 2u8,	cycles: 8u8,	op: RES,	dst: C,	dst_access: DIR,	src: Empty,	src_access: DIR,	cond: JumpCondition::,	rst_target: 2u8,	z: Unaffected,	n: Unaffected,	h: Unaffected,	c: Unaffected,	Instruction {mnemo: "RES 2,C", length: 2u8, cycles: 8u8, operation:DATA8 {op: RES, dst: C, src: Empty, z: Unaffected, n: Unaffected, h: Unaffected, c: Unaffected, bit: 1u8<<2}},	DATA8 {op: RES, dst: C, src: Empty, z: Unaffected, n: Unaffected, h: Unaffected, c: Unaffected, bit: 1u8<<2}	bit: 1u8<<2
402	RES 2,D; 2 8; - - - -	RES 2,D	DATA8	RES	D	DIR	Empty			2	2	8	Unaffected	Unaffected	Unaffected	Unaffected	mnemo: "RES 2,D",	length: 2u8,	cycles: 8u8,	op: RES,	dst: D,	dst_access: DIR,	src: Empty,	src_access: DIR,	cond: JumpCondition::,	rst_target: 2u8,	z: Unaffected,	n: Unaffected,	h: Unaffected,	c: Unaffected,	Instruction {mnemo: "RES 2,D", length: 2u8, cycles: 8u8, operation:DATA8 {op: RES, dst: D, src: Empty, z: Unaffected, n: Unaffected, h: Unaffected, c: Unaffected, bit: 1u8<<2}},	DATA8 {op: RES, dst: D, src: Empty, z: Unaffected, n: Unaffected, h: Unaffected, c: Unaffected, bit: 1u8<<2}	bit: 1u8<<2
403	RES 2,E; 2 8; - - - -	RES 2,E	DATA8	RES	E	DIR	Empty			2	2	8	Unaffected	Unaffected	Unaffected	Unaffected	mnemo: "RES 2,E",	length: 2u8,	cycles: 8u8,	op: RES,	dst: E,	dst_access: DIR,	src: Empty,	src_access: DIR,	cond: JumpCondition::,	rst_target: 2u8,	z: Unaffected,	n: Unaffected,	h: Unaffected,	c: Unaffected,	Instruction {mnemo: "RES 2,E", length: 2u8, cycles: 8u8, operation:DATA8 {op: RES, dst: E, src: Empty, z: Unaffected, n: Unaffected, h: Unaffected, c: Unaffected, bit: 1u8<<2}},	DATA8 {op: RES, dst: E, src: Empty, z: Unaffected, n: Unaffected, h: Unaffected, c: Unaffected, bit: 1u8<<2}	bit: 1u8<<2
404	RES 2,H; 2 8; - - - -	RES 2,H	DATA8	RES	H	DIR	Empty			2	2	8	Unaffected	Unaffected	Unaffected	Unaffected	mnemo: "RES 2,H",	length: 2u8,	cycles: 8u8,	op: RES,	dst: H,	dst_access: DIR,	src: Empty,	src_access: DIR,	cond: JumpCondition::,	rst_target: 2u8,	z: Unaffected,	n: Unaffected,	h: Unaffected,	c: Unaffected,	Instruction {mnemo: "RES 2,H", length: 2u8, cycles: 8u8, operation:DATA8 {op: RES, dst: H, src: Empty, z: Unaffected, n: Unaffected, h: Unaffected, c: Unaffected, bit: 1u8<<2}},	DATA8 {op: RES, dst: H, src: Empty, z: Unaffected, n: Unaffected, h: Unaffected, c: Unaffected, bit: 1u8<<2}	bit: 1u8<<2
405	RES 2,L; 2 8; - - - -	RES 2,L	DATA8	RES	L	DIR	Empty			2	2	8	Unaffected	Unaffected	Unaffected	Unaffected	mnemo: "RES 2,L",	length: 2u8,	cycles: 8u8,	op: RES,	dst: L,	dst_access: DIR,	src: Empty,	src_access: DIR,	cond: JumpCondition::,	rst_target: 2u8,	z: Unaffected,	n: Unaffected,	h: Unaffected,	c: Unaffected,	Instruction {mnemo: "RES 2,L", length: 2u8, cycles: 8u8, operation:DATA8 {op: RES, dst: L, src: Empty, z: Unaffected, n: Unaffected, h: Unaffected, c: Unaffected, bit: 1u8<<2}},	DATA8 {op: RES, dst: L, src: Empty, z: Unaffected, n: Unaffected, h: Unaffected, c: Unaffected, bit: 1u8<<2}	bit: 1u8<<2
406	RES 2,(HL); 2 16; - - - -	RES 2,(HL)	DATA8	RES	ADDR_HL	IND	Empty			2	2	16	Unaffected	Unaffected	Unaffected	Unaffected	mnemo: "RES 2,(HL)",	length: 2u8,	cycles: 16u8,	op: RES,	dst: ADDR_HL,	dst_access: IND,	src: Empty,	src_access: DIR,	cond: JumpCondition::,	rst_target: 2u8,	z: Unaffected,	n: Unaffected,	h: Unaffected,	c: Unaffected,	Instruction {mnemo: "RES 2,(HL)", length: 2u8, cycles: 16u8, operation:DATA8 {op: RES, dst: ADDR_HL, src: Empty, z: Unaffected, n: Unaffected, h: Unaffected, c: Unaffected, bit: 1u8<<2}},	DATA8 {op: RES, dst: ADDR_HL, src: Empty, z: Unaffected, n: Unaffected, h: Unaffected, c: Unaffected, bit: 1u8<<2}	bit: 1u8<<2
407	RES 2,A; 2 8; - - - -	RES 2,A	DATA8	RES	A	DIR	Empty			2	2	8	Unaffected	Unaffected	Unaffected	Unaffected	mnemo: "RES 2,A",	length: 2u8,	cycles: 8u8,	op: RES,	dst: A,	dst_access: DIR,	src: Empty,	src_access: DIR,	cond: JumpCondition::,	rst_target: 2u8,	z: Unaffected,	n: Unaffected,	h: Unaffected,	c: Unaffected,	Instruction {mnemo: "RES 2,A", length: 2u8, cycles: 8u8, operation:DATA8 {op: RES, dst: A, src: Empty, z: Unaffected, n: Unaffected, h: Unaffected, c: Unaffected, bit: 1u8<<2}},	DATA8 {op: RES, dst: A, src: Empty, z: Unaffected, n: Unaffected, h: Unaffected, c: Unaffected, bit: 1u8<<2}	bit: 1u8<<2
408	RES 3,B; 2 8; - - - -	RES 3,B	DATA8	RES	B	DIR	Empty			3	2	8	Unaffected	Unaffected	Unaffected	Unaffected	mnemo: "RES 3,B",	length: 2u8,	cycles: 8u8,	op: RES,	dst: B,	dst_access: DIR,	src: Empty,	src_access: DIR,	cond: JumpCondition::,	rst_target: 3u8,	z: Unaffected,	n: Unaffected,	h: Unaffected,	c: Unaffected,	Instruction {mnemo: "RES 3,B", length: 2u8, cycles: 8u8, operation:DATA8 {op: RES, dst: B, src: Empty, z: Unaffected, n: Unaffected, h: Unaffected, c: Unaffected, bit: 1u8<<3}},	DATA8 {op: RES, dst: B, src: Empty, z: Unaffected, n: Unaffected, h: Unaffected, c: Unaffected, bit: 1u8<<3}	bit: 1u8<<3
409	RES 3,C; 2 8; - - - -	RES 3,C	DATA8	RES	C	DIR	Empty			3	2	8	Unaffected	Unaffected	Unaffected	Unaffected	mnemo: "RES 3,C",	length: 2u8,	cycles: 8u8,	op: RES,	dst: C,	dst_access: DIR,	src: Empty,	src_access: DIR,	cond: JumpCondition::,	rst_target: 3u8,	z: Unaffected,	n: Unaffected,	h: Unaffected,	c: Unaffected,	Instruction {mnemo: "RES 3,C", length: 2u8, cycles: 8u8, operation:DATA8 {op: RES, dst: C, src: Empty, z: Unaffected, n: Unaffected, h: Unaffected, c: Unaffected, bit: 1u8<<3}},	DATA8 {op: RES, dst: C, src: Empty, z: Unaffected, n: Unaffected, h: Unaffected, c: Unaffected, bit: 1u8<<3}	bit: 1u8<<3
410	RES 3,D; 2 8; - - - -	RES 3,D	DATA8	RES	D	DIR	Empty			3	2	8	Unaffected	Unaffected	Unaffected	Unaffected	mnemo: "RES 3,D",	length: 2u8,	cycles: 8u8,	op: RES,	dst: D,	dst_access: DIR,	src: Empty,	src_access: DIR,	cond: JumpCondition::,	rst_target: 3u8,	z: Unaffected,	n: Unaffected,	h: Unaffected,	c: Unaffected,	Instruction {mnemo: "RES 3,D", length: 2u8, cycles: 8u8, operation:DATA8 {op: RES, dst: D, src: Empty, z: Unaffected, n: Unaffected, h: Unaffected, c: Unaffected, bit: 1u8<<3}},	DATA8 {op: RES, dst: D, src: Empty, z: Unaffected, n: Unaffected, h: Unaffected, c: Unaffected, bit: 1u8<<3}	bit: 1u8<<3
411	RES 3,E; 2 8; - - - -	RES 3,E	DATA8	RES	E	DIR	Empty			3	2	8	Unaffected	Unaffected	Unaffected	Unaffected	mnemo: "RES 3,E",	length: 2u8,	cycles: 8u8,	op: RES,	dst: E,	dst_access: DIR,	src: Empty,	src_access: DIR,	cond: JumpCondition::,	rst_target: 3u8,	z: Unaffected,	n: Unaffected,	h: Unaffected,	c: Unaffected,	Instruction {mnemo: "RES 3,E", length: 2u8, cycles: 8u8, operation:DATA8 {op: RES, dst: E, src: Empty, z: Unaffected, n: Unaffected, h: Unaffected, c: Unaffected, bit: 1u8<<3}},	DATA8 {op: RES, dst: E, src: Empty, z: Unaffected, n: Unaffected, h: Unaffected, c: Unaffected, bit: 1u8<<3}	bit: 1u8<<3
412	RES 3,H; 2 8; - - - -	RES 3,H	DATA8	RES	H	DIR	Empty			3	2	8	Unaffected	Unaffected	Unaffected	Unaffected	mnemo: "RES 3,H",	length: 2u8,	cycles: 8u8,	op: RES,	dst: H,	dst_access: DIR,	src: Empty,	src_access: DIR,	cond: JumpCondition::,	rst_target: 3u8,	z: Unaffected,	n: Unaffected,	h: Unaffected,	c: Unaffected,	Instruction {mnemo: "RES 3,H", length: 2u8, cycles: 8u8, operation:DATA8 {op: RES, dst: H, src: Empty, z: Unaffected, n: Unaffected, h: Unaffected, c: Unaffected, bit: 1u8<<3}},	DATA8 {op: RES, dst: H, src: Empty, z: Unaffected, n: Unaffected, h: Unaffected, c: Unaffected, bit: 1u8<<3}	bit: 1u8<<3
413	RES 3,L; 2 8; - - - -	RES 3,L	DATA8	RES	L	DIR	Empty			3	2	8	Unaffected	Unaffected	Unaffected	Unaffected	mnemo: "RES 3,L",	length: 2u8,	cycles: 8u8,	op: RES,	dst: L,	dst_access: DIR,	src: Empty,	src_access: DIR,	cond: JumpCondition::,	rst_target: 3u8,	z: Unaffected,	n: Unaffected,	h: Unaffected,	c: Unaffected,	Instruction {mnemo: "RES 3,L", length: 2u8, cycles: 8u8, operation:DATA8 {op: RES, dst: L, src: Empty, z: Unaffected, n: Unaffected, h: Unaffected, c: Unaffected, bit: 1u8<<3}},	DATA8 {op: RES, dst: L, src: Empty, z: Unaffected, n: Unaffected, h: Unaffected, c: Unaffected, bit: 1u8<<3}	bit: 1u8<<3
414	RES 3,(HL); 2 16; - - - -	RES 3,(HL)	DATA8	RES	ADDR_HL	IND	Empty			3	2	16	Unaffected	Unaffected	Unaffected	Unaffected	mnemo: "RES 3,(HL)",	length: 2u8,	cycles: 16u8,	op: RES,	dst: ADDR_HL,	dst_access: IND,	src: Empty,	src_access: DIR,	cond: JumpCondition::,	rst_target: 3u8,	z: Unaffected,	n: Unaffected,	h: Unaffected,	c: Unaffected,	Instruction {mnemo: "RES 3,(HL)", length: 2u8, cycles: 16u8, operation:DATA8 {op: RES, dst: ADDR_HL, src: Empty, z: Unaffected, n: Unaffected, h: Unaffected, c: Unaffected, bit: 1u8<<3}},	DATA8 {op: RES, dst: ADDR_HL, src: Empty, z: Unaffected, n: Unaffected, h: Unaffected, c: Unaffected, bit: 1u8<<3}	bit: 1u8<<3
415	RES 3,A; 2 8; - - - -	RES 3,A	DATA8	RES	A	DIR	Empty			3	2	8	Unaffected	Unaffected	Unaffected	Unaffected	mnemo: "RES 3,A",	length: 2u8,	cycles: 8u8,	op: RES,	dst: A,	dst_access: DIR,	src: Empty,	src_access: DIR,	cond: JumpCondition::,	rst_target: 3u8,	z: Unaffected,	n: Unaffected,	h: Unaffected,	c: Unaffected,	Instruction {mnemo: "RES 3,A", length: 2u8, cycles: 8u8, operation:DATA8 {op: RES, dst: A, src: Empty, z: Unaffected, n: Unaffected, h: Unaffected, c: Unaffected, bit: 1u8<<3}},	DATA8 {op: RES, dst: A, src: Empty, z: Unaffected, n: Unaffected, h: Unaffected, c: Unaffected, bit: 1u8<<3}	bit: 1u8<<3
416	RES 4,B; 2 8; - - - -	RES 4,B	DATA8	RES	B	DIR	Empty			4	2	8	Unaffected	Unaffected	Unaffected	Unaffected	mnemo: "RES 4,B",	length: 2u8,	cycles: 8u8,	op: RES,	dst: B,	dst_access: DIR,	src: Empty,	src_access: DIR,	cond: JumpCondition::,	rst_target: 4u8,	z: Unaffected,	n: Unaffected,	h: Unaffected,	c: Unaffected,	Instruction {mnemo: "RES 4,B", length: 2u8, cycles: 8u8, operation:DATA8 {op: RES, dst: B, src: Empty, z: Unaffected, n: Unaffected, h: Unaffected, c: Unaffected, bit: 1u8<<4}},	DATA8 {op: RES, dst: B, src: Empty, z: Unaffected, n: Unaffected, h: Unaffected, c: Unaffected, bit: 1u8<<4}	bit: 1u8<<4
417	RES 4,C; 2 8; - - - -	RES 4,C	DATA8	RES	C	DIR	Empty			4	2	8	Unaffected	Unaffected	Unaffected	Unaffected	mnemo: "RES 4,C",	length: 2u8,	cycles: 8u8,	op: RES,	dst: C,	dst_access: DIR,	src: Empty,	src_access: DIR,	cond: JumpCondition::,	rst_target: 4u8,	z: Unaffected,	n: Unaffected,	h: Unaffected,	c: Unaffected,	Instruction {mnemo: "RES 4,C", length: 2u8, cycles: 8u8, operation:DATA8 {op: RES, dst: C, src: Empty, z: Unaffected, n: Unaffected, h: Unaffected, c: Unaffected, bit: 1u8<<4}},	DATA8 {op: RES, dst: C, src: Empty, z: Unaffected, n: Unaffected, h: Unaffected, c: Unaffected, bit: 1u8<<4}	bit: 1u8<<4
418	RES 4,D; 2 8; - - - -	RES 4,D	DATA8	RES	D	DIR	Empty			4	2	8	Unaffected	Unaffected	Unaffected	Unaffected	mnemo: "RES 4,D",	length: 2u8,	cycles: 8u8,	op: RES,	dst: D,	dst_access: DIR,	src: Empty,	src_access: DIR,	cond: JumpCondition::,	rst_target: 4u8,	z: Unaffected,	n: Unaffected,	h: Unaffected,	c: Unaffected,	Instruction {mnemo: "RES 4,D", length: 2u8, cycles: 8u8, operation:DATA8 {op: RES, dst: D, src: Empty, z: Unaffected, n: Unaffected, h: Unaffected, c: Unaffected, bit: 1u8<<4}},	DATA8 {op: RES, dst: D, src: Empty, z: Unaffected, n: Unaffected, h: Unaffected, c: Unaffected, bit: 1u8<<4}	bit: 1u8<<4
419	RES 4,E; 2 8; - - - -	RES 4,E	DATA8	RES	E	DIR	Empty			4	2	8	Unaffected	Unaffected	Unaffected	Unaffected	mnemo: "RES 4,E",	length: 2u8,	cycles: 8u8,	op: RES,	dst: E,	dst_access: DIR,	src: Empty,	src_access: DIR,	cond: JumpCondition::,	rst_target: 4u8,	z: Unaffected,	n: Unaffected,	h: Unaffected,	c: Unaffected,	Instruction {mnemo: "RES 4,E", length: 2u8, cycles: 8u8, operation:DATA8 {op: RES, dst: E, src: Empty, z: Unaffected, n: Unaffected, h: Unaffected, c: Unaffected, bit: 1u8<<4}},	DATA8 {op: RES, dst: E, src: Empty, z: Unaffected, n: Unaffected, h: Unaffected, c: Unaffected, bit: 1u8<<4}	bit: 1u8<<4
420	RES 4,H; 2 8; - - - -	RES 4,H	DATA8	RES	H	DIR	Empty			4	2	8	Unaffected	Unaffected	Unaffected	Unaffected	mnemo: "RES 4,H",	length: 2u8,	cycles: 8u8,	op: RES,	dst: H,	dst_access: DIR,	src: Empty,	src_access: DIR,	cond: JumpCondition::,	rst_target: 4u8,	z: Unaffected,	n: Unaffected,	h: Unaffected,	c: Unaffected,	Instruction {mnemo: "RES 4,H", length: 2u8, cycles: 8u8, operation:DATA8 {op: RES, dst: H, src: Empty, z: Unaffected, n: Unaffected, h: Unaffected, c: Unaffected, bit: 1u8<<4}},	DATA8 {op: RES, dst: H, src: Empty, z: Unaffected, n: Unaffected, h: Unaffected, c: Unaffected, bit: 1u8<<4}	bit: 1u8<<4
421	RES 4,L; 2 8; - - - -	RES 4,L	DATA8	RES	L	DIR	Empty			4	2	8	Unaffected	Unaffected	Unaffected	Unaffected	mnemo: "RES 4,L",	length: 2u8,	cycles: 8u8,	op: RES,	dst: L,	dst_access: DIR,	src: Empty,	src_access: DIR,	cond: JumpCondition::,	rst_target: 4u8,	z: Unaffected,	n: Unaffected,	h: Unaffected,	c: Unaffected,	Instruction {mnemo: "RES 4,L", length: 2u8, cycles: 8u8, operation:DATA8 {op: RES, dst: L, src: Empty, z: Unaffected, n: Unaffected, h: Unaffected, c: Unaffected, bit: 1u8<<4}},	DATA8 {op: RES, dst: L, src: Empty, z: Unaffected, n: Unaffected, h: Unaffected, c: Unaffected, bit: 1u8<<4}	bit: 1u8<<4
422	RES 4,(HL); 2 16; - - - -	RES 4,(HL)	DATA8	RES	ADDR_HL	IND	Empty			4	2	16	Unaffected	Unaffected	Unaffected	Unaffected	mnemo: "RES 4,(HL)",	length: 2u8,	cycles: 16u8,	op: RES,	dst: ADDR_HL,	dst_access: IND,	src: Empty,	src_access: DIR,	cond: JumpCondition::,	rst_target: 4u8,	z: Unaffected,	n: Unaffected,	h: Unaffected,	c: Unaffected,	Instruction {mnemo: "RES 4,(HL)", length: 2u8, cycles: 16u8, operation:DATA8 {op: RES, dst: ADDR_HL, src: Empty, z: Unaffected, n: Unaffected, h: Unaffected, c: Unaffected, bit: 1u8<<4}},	DATA8 {op: RES, dst: ADDR_HL, src: Empty, z: Unaffected, n: Unaffected, h: Unaffected, c: Unaffected, bit: 1u8<<4}	bit: 1u8<<4
423	RES 4,A; 2 8; - - - -	RES 4,A	DATA8	RES	A	DIR	Empty			4	2	8	Unaffected	Unaffected	Unaffected	Unaffected	mnemo: "RES 4,A",	length: 2u8,	cycles: 8u8,	op: RES,	dst: A,	dst_access: DIR,	src: Empty,	src_access: DIR,	cond: JumpCondition::,	rst_target: 4u8,	z: Unaffected,	n: Unaffected,	h: Unaffected,	c: Unaffected,	Instruction {mnemo: "RES 4,A", length: 2u8, cycles: 8u8, operation:DATA8 {op: RES, dst: A, src: Empty, z: Unaffected, n: Unaffected, h: Unaffected, c: Unaffected, bit: 1u8<<4}},	DATA8 {op: RES, dst: A, src: Empty, z: Unaffected, n: Unaffected, h: Unaffected, c: Unaffected, bit: 1u8<<4}	bit: 1u8<<4
424	RES 5,B; 2 8; - - - -	RES 5,B	DATA8	RES	B	DIR	Empty			5	2	8	Unaffected	Unaffected	Unaffected	Unaffected	mnemo: "RES 5,B",	length: 2u8,	cycles: 8u8,	op: RES,	dst: B,	dst_access: DIR,	src: Empty,	src_access: DIR,	cond: JumpCondition::,	rst_target: 5u8,	z: Unaffected,	n: Unaffected,	h: Unaffected,	c: Unaffected,	Instruction {mnemo: "RES 5,B", length: 2u8, cycles: 8u8, operation:DATA8 {op: RES, dst: B, src: Empty, z: Unaffected, n: Unaffected, h: Unaffected, c: Unaffected, bit: 1u8<<5}},	DATA8 {op: RES, dst: B, src: Empty, z: Unaffected, n: Unaffected, h: Unaffected, c: Unaffected, bit: 1u8<<5}	bit: 1u8<<5
425	RES 5,C; 2 8; - - - -	RES 5,C	DATA8	RES	C	DIR	Empty			5	2	8	Unaffected	Unaffected	Unaffected	Unaffected	mnemo: "RES 5,C",	length: 2u8,	cycles: 8u8,	op: RES,	dst: C,	dst_access: DIR,	src: Empty,	src_access: DIR,	cond: JumpCondition::,	rst_target: 5u8,	z: Unaffected,	n: Unaffected,	h: Unaffected,	c: Unaffected,	Instruction {mnemo: "RES 5,C", length: 2u8, cycles: 8u8, operation:DATA8 {op: RES, dst: C, src: Empty, z: Unaffected, n: Unaffected, h: Unaffected, c: Unaffected, bit: 1u8<<5}},	DATA8 {op: RES, dst: C, src: Empty, z: Unaffected, n: Unaffected, h: Unaffected, c: Unaffected, bit: 1u8<<5}	bit: 1u8<<5
426	RES 5,D; 2 8; - - - -	RES 5,D	DATA8	RES	D	DIR	Empty			5	2	8	Unaffected	Unaffected	Unaffected	Unaffected	mnemo: "RES 5,D",	length: 2u8,	cycles: 8u8,	op: RES,	dst: D,	dst_access: DIR,	src: Empty,	src_access: DIR,	cond: JumpCondition::,	rst_target: 5u8,	z: Unaffected,	n: Unaffected,	h: Unaffected,	c: Unaffected,	Instruction {mnemo: "RES 5,D", length: 2u8, cycles: 8u8, operation:DATA8 {op: RES, dst: D, src: Empty, z: Unaffected, n: Unaffected, h: Unaffected, c: Unaffected, bit: 1u8<<5}},	DATA8 {op: RES, dst: D, src: Empty, z: Unaffected, n: Unaffected, h: Unaffected, c: Unaffected, bit: 1u8<<5}	bit: 1u8<<5
427	RES 5,E; 2 8; - - - -	RES 5,E	DATA8	RES	E	DIR	Empty			5	2	8	Unaffected	Unaffected	Unaffected	Unaffected	mnemo: "RES 5,E",	length: 2u8,	cycles: 8u8,	op: RES,	dst: E,	dst_access: DIR,	src: Empty,	src_access: DIR,	cond: JumpCondition::,	rst_target: 5u8,	z: Unaffected,	n: Unaffected,	h: Unaffected,	c: Unaffected,	Instruction {mnemo: "RES 5,E", length: 2u8, cycles: 8u8, operation:DATA8 {op: RES, dst: E, src: Empty, z: Unaffected, n: Unaffected, h: Unaffected, c: Unaffected, bit: 1u8<<5}},	DATA8 {op: RES, dst: E, src: Empty, z: Unaffected, n: Unaffected, h: Unaffected, c: Unaffected, bit: 1u8<<5}	bit: 1u8<<5
428	RES 5,H; 2 8; - - - -	RES 5,H	DATA8	RES	H	DIR	Empty			5	2	8	Unaffected	Unaffected	Unaffected	Unaffected	mnemo: "RES 5,H",	length: 2u8,	cycles: 8u8,	op: RES,	dst: H,	dst_access: DIR,	src: Empty,	src_access: DIR,	cond: JumpCondition::,	rst_target: 5u8,	z: Unaffected,	n: Unaffected,	h: Unaffected,	c: Unaffected,	Instruction {mnemo: "RES 5,H", length: 2u8, cycles: 8u8, operation:DATA8 {op: RES, dst: H, src: Empty, z: Unaffected, n: Unaffected, h: Unaffected, c: Unaffected, bit: 1u8<<5}},	DATA8 {op: RES, dst: H, src: Empty, z: Unaffected, n: Unaffected, h: Unaffected, c: Unaffected, bit: 1u8<<5}	bit: 1u8<<5
429	RES 5,L; 2 8; - - - -	RES 5,L	DATA8	RES	L	DIR	Empty			5	2	8	Unaffected	Unaffected	Unaffected	Unaffected	mnemo: "RES 5,L",	length: 2u8,	cycles: 8u8,	op: RES,	dst: L,	dst_access: DIR,	src: Empty,	src_access: DIR,	cond: JumpCondition::,	rst_target: 5u8,	z: Unaffected,	n: Unaffected,	h: Unaffected,	c: Unaffected,	Instruction {mnemo: "RES 5,L", length: 2u8, cycles: 8u8, operation:DATA8 {op: RES, dst: L, src: Empty, z: Unaffected, n: Unaffected, h: Unaffected, c: Unaffected, bit: 1u8<<5}},	DATA8 {op: RES, dst: L, src: Empty, z: Unaffected, n: Unaffected, h: Unaffected, c: Unaffected, bit: 1u8<<5}	bit: 1u8<<5
430	RES 5,(HL); 2 16; - - - -	RES 5,(HL)	DATA8	RES	ADDR_HL	IND	Empty			5	2	16	Unaffected	Unaffected	Unaffected	Unaffected	mnemo: "RES 5,(HL)",	length: 2u8,	cycles: 16u8,	op: RES,	dst: ADDR_HL,	dst_access: IND,	src: Empty,	src_access: DIR,	cond: JumpCondition::,	rst_target: 5u8,	z: Unaffected,	n: Unaffected,	h: Unaffected,	c: Unaffected,	Instruction {mnemo: "RES 5,(HL)", length: 2u8, cycles: 16u8, operation:DATA8 {op: RES, dst: ADDR_HL, src: Empty, z: Unaffected, n: Unaffected, h: Unaffected, c: Unaffected, bit: 1u8<<5}},	DATA8 {op: RES, dst: ADDR_HL, src: Empty, z: Unaffected, n: Unaffected, h: Unaffected, c: Unaffected, bit: 1u8<<5}	bit: 1u8<<5
431	RES 5,A; 2 8; - - - -	RES 5,A	DATA8	RES	A	DIR	Empty			5	2	8	Unaffected	Unaffected	Unaffected	Unaffected	mnemo: "RES 5,A",	length: 2u8,	cycles: 8u8,	op: RES,	dst: A,	dst_access: DIR,	src: Empty,	src_access: DIR,	cond: JumpCondition::,	rst_target: 5u8,	z: Unaffected,	n: Unaffected,	h: Unaffected,	c: Unaffected,	Instruction {mnemo: "RES 5,A", length: 2u8, cycles: 8u8, operation:DATA8 {op: RES, dst: A, src: Empty, z: Unaffected, n: Unaffected, h: Unaffected, c: Unaffected, bit: 1u8<<5}},	DATA8 {op: RES, dst: A, src: Empty, z: Unaffected, n: Unaffected, h: Unaffected, c: Unaffected, bit: 1u8<<5}	bit: 1u8<<5
432	RES 6,B; 2 8; - - - -	RES 6,B	DATA8	RES	B	DIR	Empty			6	2	8	Unaffected	Unaffected	Unaffected	Unaffected	mnemo: "RES 6,B",	length: 2u8,	cycles: 8u8,	op: RES,	dst: B,	dst_access: DIR,	src: Empty,	src_access: DIR,	cond: JumpCondition::,	rst_target: 6u8,	z: Unaffected,	n: Unaffected,	h: Unaffected,	c: Unaffected,	Instruction {mnemo: "RES 6,B", length: 2u8, cycles: 8u8, operation:DATA8 {op: RES, dst: B, src: Empty, z: Unaffected, n: Unaffected, h: Unaffected, c: Unaffected, bit: 1u8<<6}},	DATA8 {op: RES, dst: B, src: Empty, z: Unaffected, n: Unaffected, h: Unaffected, c: Unaffected, bit: 1u8<<6}	bit: 1u8<<6
433	RES 6,C; 2 8; - - - -	RES 6,C	DATA8	RES	C	DIR	Empty			6	2	8	Unaffected	Unaffected	Unaffected	Unaffected	mnemo: "RES 6,C",	length: 2u8,	cycles: 8u8,	op: RES,	dst: C,	dst_access: DIR,	src: Empty,	src_access: DIR,	cond: JumpCondition::,	rst_target: 6u8,	z: Unaffected,	n: Unaffected,	h: Unaffected,	c: Unaffected,	Instruction {mnemo: "RES 6,C", length: 2u8, cycles: 8u8, operation:DATA8 {op: RES, dst: C, src: Empty, z: Unaffected, n: Unaffected, h: Unaffected, c: Unaffected, bit: 1u8<<6}},	DATA8 {op: RES, dst: C, src: Empty, z: Unaffected, n: Unaffected, h: Unaffected, c: Unaffected, bit: 1u8<<6}	bit: 1u8<<6
434	RES 6,D; 2 8; - - - -	RES 6,D	DATA8	RES	D	DIR	Empty			6	2	8	Unaffected	Unaffected	Unaffected	Unaffected	mnemo: "RES 6,D",	length: 2u8,	cycles: 8u8,	op: RES,	dst: D,	dst_access: DIR,	src: Empty,	src_access: DIR,	cond: JumpCondition::,	rst_target: 6u8,	z: Unaffected,	n: Unaffected,	h: Unaffected,	c: Unaffected,	Instruction {mnemo: "RES 6,D", length: 2u8, cycles: 8u8, operation:DATA8 {op: RES, dst: D, src: Empty, z: Unaffected, n: Unaffected, h: Unaffected, c: Unaffected, bit: 1u8<<6}},	DATA8 {op: RES, dst: D, src: Empty, z: Unaffected, n: Unaffected, h: Unaffected, c: Unaffected, bit: 1u8<<6}	bit: 1u8<<6
435	RES 6,E; 2 8; - - - -	RES 6,E	DATA8	RES	E	DIR	Empty			6	2	8	Unaffected	Unaffected	Unaffected	Unaffected	mnemo: "RES 6,E",	length: 2u8,	cycles: 8u8,	op: RES,	dst: E,	dst_access: DIR,	src: Empty,	src_access: DIR,	cond: JumpCondition::,	rst_target: 6u8,	z: Unaffected,	n: Unaffected,	h: Unaffected,	c: Unaffected,	Instruction {mnemo: "RES 6,E", length: 2u8, cycles: 8u8, operation:DATA8 {op: RES, dst: E, src: Empty, z: Unaffected, n: Unaffected, h: Unaffected, c: Unaffected, bit: 1u8<<6}},	DATA8 {op: RES, dst: E, src: Empty, z: Unaffected, n: Unaffected, h: Unaffected, c: Unaffected, bit: 1u8<<6}	bit: 1u8<<6
436	RES 6,H; 2 8; - - - -	RES 6,H	DATA8	RES	H	DIR	Empty			6	2	8	Unaffected	Unaffected	Unaffected	Unaffected	mnemo: "RES 6,H",	length: 2u8,	cycles: 8u8,	op: RES,	dst: H,	dst_access: DIR,	src: Empty,	src_access: DIR,	cond: JumpCondition::,	rst_target: 6u8,	z: Unaffected,	n: Unaffected,	h: Unaffected,	c: Unaffected,	Instruction {mnemo: "RES 6,H", length: 2u8, cycles: 8u8, operation:DATA8 {op: RES, dst: H, src: Empty, z: Unaffected, n: Unaffected, h: Unaffected, c: Unaffected, bit: 1u8<<6}},	DATA8 {op: RES, dst: H, src: Empty, z: Unaffected, n: Unaffected, h: Unaffected, c: Unaffected, bit: 1u8<<6}	bit: 1u8<<6
437	RES 6,L; 2 8; - - - -	RES 6,L	DATA8	RES	L	DIR	Empty			6	2	8	Unaffected	Unaffected	Unaffected	Unaffected	mnemo: "RES 6,L",	length: 2u8,	cycles: 8u8,	op: RES,	dst: L,	dst_access: DIR,	src: Empty,	src_access: DIR,	cond: JumpCondition::,	rst_target: 6u8,	z: Unaffected,	n: Unaffected,	h: Unaffected,	c: Unaffected,	Instruction {mnemo: "RES 6,L", length: 2u8, cycles: 8u8, operation:DATA8 {op: RES, dst: L, src: Empty, z: Unaffected, n: Unaffected, h: Unaffected, c: Unaffected, bit: 1u8<<6}},	DATA8 {op: RES, dst: L, src: Empty, z: Unaffected, n: Unaffected, h: Unaffected, c: Unaffected, bit: 1u8<<6}	bit: 1u8<<6
438	RES 6,(HL); 2 16; - - - -	RES 6,(HL)	DATA8	RES	ADDR_HL	IND	Empty			6	2	16	Unaffected	Unaffected	Unaffected	Unaffected	mnemo: "RES 6,(HL)",	length: 2u8,	cycles: 16u8,	op: RES,	dst: ADDR_HL,	dst_access: IND,	src: Empty,	src_access: DIR,	cond: JumpCondition::,	rst_target: 6u8,	z: Unaffected,	n: Unaffected,	h: Unaffected,	c: Unaffected,	Instruction {mnemo: "RES 6,(HL)", length: 2u8, cycles: 16u8, operation:DATA8 {op: RES, dst: ADDR_HL, src: Empty, z: Unaffected, n: Unaffected, h: Unaffected, c: Unaffected, bit: 1u8<<6}},	DATA8 {op: RES, dst: ADDR_HL, src: Empty, z: Unaffected, n: Unaffected, h: Unaffected, c: Unaffected, bit: 1u8<<6}	bit: 1u8<<6
439	RES 6,A; 2 8; - - - -	RES 6,A	DATA8	RES	A	DIR	Empty			6	2	8	Unaffected	Unaffected	Unaffected	Unaffected	mnemo: "RES 6,A",	length: 2u8,	cycles: 8u8,	op: RES,	dst: A,	dst_access: DIR,	src: Empty,	src_access: DIR,	cond: JumpCondition::,	rst_target: 6u8,	z: Unaffected,	n: Unaffected,	h: Unaffected,	c: Unaffected,	Instruction {mnemo: "RES 6,A", length: 2u8, cycles: 8u8, operation:DATA8 {op: RES, dst: A, src: Empty, z: Unaffected, n: Unaffected, h: Unaffected, c: Unaffected, bit: 1u8<<6}},	DATA8 {op: RES, dst: A, src: Empty, z: Unaffected, n: Unaffected, h: Unaffected, c: Unaffected, bit: 1u8<<6}	bit: 1u8<<6
440	RES 7,B; 2 8; - - - -	RES 7,B	DATA8	RES	B	DIR	Empty			7	2	8	Unaffected	Unaffected	Unaffected	Unaffected	mnemo: "RES 7,B",	length: 2u8,	cycles: 8u8,	op: RES,	dst: B,	dst_access: DIR,	src: Empty,	src_access: DIR,	cond: JumpCondition::,	rst_target: 7u8,	z: Unaffected,	n: Unaffected,	h: Unaffected,	c: Unaffected,	Instruction {mnemo: "RES 7,B", length: 2u8, cycles: 8u8, operation:DATA8 {op: RES, dst: B, src: Empty, z: Unaffected, n: Unaffected, h: Unaffected, c: Unaffected, bit: 1u8<<7}},	DATA8 {op: RES, dst: B, src: Empty, z: Unaffected, n: Unaffected, h: Unaffected, c: Unaffected, bit: 1u8<<7}	bit: 1u8<<7
441	RES 7,C; 2 8; - - - -	RES 7,C	DATA8	RES	C	DIR	Empty			7	2	8	Unaffected	Unaffected	Unaffected	Unaffected	mnemo: "RES 7,C",	length: 2u8,	cycles: 8u8,	op: RES,	dst: C,	dst_access: DIR,	src: Empty,	src_access: DIR,	cond: JumpCondition::,	rst_target: 7u8,	z: Unaffected,	n: Unaffected,	h: Unaffected,	c: Unaffected,	Instruction {mnemo: "RES 7,C", length: 2u8, cycles: 8u8, operation:DATA8 {op: RES, dst: C, src: Empty, z: Unaffected, n: Unaffected, h: Unaffected, c: Unaffected, bit: 1u8<<7}},	DATA8 {op: RES, dst: C, src: Empty, z: Unaffected, n: Unaffected, h: Unaffected, c: Unaffected, bit: 1u8<<7}	bit: 1u8<<7
442	RES 7,D; 2 8; - - - -	RES 7,D	DATA8	RES	D	DIR	Empty			7	2	8	Unaffected	Unaffected	Unaffected	Unaffected	mnemo: "RES 7,D",	length: 2u8,	cycles: 8u8,	op: RES,	dst: D,	dst_access: DIR,	src: Empty,	src_access: DIR,	cond: JumpCondition::,	rst_target: 7u8,	z: Unaffected,	n: Unaffected,	h: Unaffected,	c: Unaffected,	Instruction {mnemo: "RES 7,D", length: 2u8, cycles: 8u8, operation:DATA8 {op: RES, dst: D, src: Empty, z: Unaffected, n: Unaffected, h: Unaffected, c: Unaffected, bit: 1u8<<7}},	DATA8 {op: RES, dst: D, src: Empty, z: Unaffected, n: Unaffected, h: Unaffected, c: Unaffected, bit: 1u8<<7}	bit: 1u8<<7
443	RES 7,E; 2 8; - - - -	RES 7,E	DATA8	RES	E	DIR	Empty			7	2	8	Unaffected	Unaffected	Unaffected	Unaffected	mnemo: "RES 7,E",	length: 2u8,	cycles: 8u8,	op: RES,	dst: E,	dst_access: DIR,	src: Empty,	src_access: DIR,	cond: JumpCondition::,	rst_target: 7u8,	z: Unaffected,	n: Unaffected,	h: Unaffected,	c: Unaffected,	Instruction {mnemo: "RES 7,E", length: 2u8, cycles: 8u8, operation:DATA8 {op: RES, dst: E, src: Empty, z: Unaffected, n: Unaffected, h: Unaffected, c: Unaffected, bit: 1u8<<7}},	DATA8 {op: RES, dst: E, src: Empty, z: Unaffected, n: Unaffected, h: Unaffected, c: Unaffected, bit: 1u8<<7}	bit: 1u8<<7
444	RES 7,H; 2 8; - - - -	RES 7,H	DATA8	RES	H	DIR	Empty			7	2	8	Unaffected	Unaffected	Unaffected	Unaffected	mnemo: "RES 7,H",	length: 2u8,	cycles: 8u8,	op: RES,	dst: H,	dst_access: DIR,	src: Empty,	src_access: DIR,	cond: JumpCondition::,	rst_target: 7u8,	z: Unaffected,	n: Unaffected,	h: Unaffected,	c: Unaffected,	Instruction {mnemo: "RES 7,H", length: 2u8, cycles: 8u8, operation:DATA8 {op: RES, dst: H, src: Empty, z: Unaffected, n: Unaffected, h: Unaffected, c: Unaffected, bit: 1u8<<7}},	DATA8 {op: RES, dst: H, src: Empty, z: Unaffected, n: Unaffected, h: Unaffected, c: Unaffected, bit: 1u8<<7}	bit: 1u8<<7
445	RES 7,L; 2 8; - - - -	RES 7,L	DATA8	RES	L	DIR	Empty			7	2	8	Unaffected	Unaffected	Unaffected	Unaffected	mnemo: "RES 7,L",	length: 2u8,	cycles: 8u8,	op: RES,	dst: L,	dst_access: DIR,	src: Empty,	src_access: DIR,	cond: JumpCondition::,	rst_target: 7u8,	z: Unaffected,	n: Unaffected,	h: Unaffected,	c: Unaffected,	Instruction {mnemo: "RES 7,L", length: 2u8, cycles: 8u8, operation:DATA8 {op: RES, dst: L, src: Empty, z: Unaffected, n: Unaffected, h: Unaffected, c: Unaffected, bit: 1u8<<7}},	DATA8 {op: RES, dst: L, src: Empty, z: Unaffected, n: Unaffected, h: Unaffected, c: Unaffected, bit: 1u8<<7}	bit: 1u8<<7
446	RES 7,(HL); 2 16; - - - -	RES 7,(HL)	DATA8	RES	ADDR_HL	IND	Empty			7	2	16	Unaffected	Unaffected	Unaffected	Unaffected	mnemo: "RES 7,(HL)",	length: 2u8,	cycles: 16u8,	op: RES,	dst: ADDR_HL,	dst_access: IND,	src: Empty,	src_access: DIR,	cond: JumpCondition::,	rst_target: 7u8,	z: Unaffected,	n: Unaffected,	h: Unaffected,	c: Unaffected,	Instruction {mnemo: "RES 7,(HL)", length: 2u8, cycles: 16u8, operation:DATA8 {op: RES, dst: ADDR_HL, src: Empty, z: Unaffected, n: Unaffected, h: Unaffected, c: Unaffected, bit: 1u8<<7}},	DATA8 {op: RES, dst: ADDR_HL, src: Empty, z: Unaffected, n: Unaffected, h: Unaffected, c: Unaffected, bit: 1u8<<7}	bit: 1u8<<7
447	RES 7,A; 2 8; - - - -	RES 7,A	DATA8	RES	A	DIR	Empty			7	2	8	Unaffected	Unaffected	Unaffected	Unaffected	mnemo: "RES 7,A",	length: 2u8,	cycles: 8u8,	op: RES,	dst: A,	dst_access: DIR,	src: Empty,	src_access: DIR,	cond: JumpCondition::,	rst_target: 7u8,	z: Unaffected,	n: Unaffected,	h: Unaffected,	c: Unaffected,	Instruction {mnemo: "RES 7,A", length: 2u8, cycles: 8u8, operation:DATA8 {op: RES, dst: A, src: Empty, z: Unaffected, n: Unaffected, h: Unaffected, c: Unaffected, bit: 1u8<<7}},	DATA8 {op: RES, dst: A, src: Empty, z: Unaffected, n: Unaffected, h: Unaffected, c: Unaffected, bit: 1u8<<7}	bit: 1u8<<7
448	SET 0,B; 2 8; - - - -	SET 0,B	DATA8	SET	B	DIR	Empty			0	2	8	Unaffected	Unaffected	Unaffected	Unaffected	mnemo: "SET 0,B",	length: 2u8,	cycles: 8u8,	op: SET,	dst: B,	dst_access: DIR,	src: Empty,	src_access: DIR,	cond: JumpCondition::,	rst_target: 0u8,	z: Unaffected,	n: Unaffected,	h: Unaffected,	c: Unaffected,	Instruction {mnemo: "SET 0,B", length: 2u8, cycles: 8u8, operation:DATA8 {op: SET, dst: B, src: Empty, z: Unaffected, n: Unaffected, h: Unaffected, c: Unaffected, bit: 1u8<<0}},	DATA8 {op: SET, dst: B, src: Empty, z: Unaffected, n: Unaffected, h: Unaffected, c: Unaffected, bit: 1u8<<0}	bit: 1u8<<0
449	SET 0,C; 2 8; - - - -	SET 0,C	DATA8	SET	C	DIR	Empty			0	2	8	Unaffected	Unaffected	Unaffected	Unaffected	mnemo: "SET 0,C",	length: 2u8,	cycles: 8u8,	op: SET,	dst: C,	dst_access: DIR,	src: Empty,	src_access: DIR,	cond: JumpCondition::,	rst_target: 0u8,	z: Unaffected,	n: Unaffected,	h: Unaffected,	c: Unaffected,	Instruction {mnemo: "SET 0,C", length: 2u8, cycles: 8u8, operation:DATA8 {op: SET, dst: C, src: Empty, z: Unaffected, n: Unaffected, h: Unaffected, c: Unaffected, bit: 1u8<<0}},	DATA8 {op: SET, dst: C, src: Empty, z: Unaffected, n: Unaffected, h: Unaffected, c: Unaffected, bit: 1u8<<0}	bit: 1u8<<0
450	SET 0,D; 2 8; - - - -	SET 0,D	DATA8	SET	D	DIR	Empty			0	2	8	Unaffected	Unaffected	Unaffected	Unaffected	mnemo: "SET 0,D",	length: 2u8,	cycles: 8u8,	op: SET,	dst: D,	dst_access: DIR,	src: Empty,	src_access: DIR,	cond: JumpCondition::,	rst_target: 0u8,	z: Unaffected,	n: Unaffected,	h: Unaffected,	c: Unaffected,	Instruction {mnemo: "SET 0,D", length: 2u8, cycles: 8u8, operation:DATA8 {op: SET, dst: D, src: Empty, z: Unaffected, n: Unaffected, h: Unaffected, c: Unaffected, bit: 1u8<<0}},	DATA8 {op: SET, dst: D, src: Empty, z: Unaffected, n: Unaffected, h: Unaffected, c: Unaffected, bit: 1u8<<0}	bit: 1u8<<0
451	SET 0,E; 2 8; - - - -	SET 0,E	DATA8	SET	E	DIR	Empty			0	2	8	Unaffected	Unaffected	Unaffected	Unaffected	mnemo: "SET 0,E",	length: 2u8,	cycles: 8u8,	op: SET,	dst: E,	dst_access: DIR,	src: Empty,	src_access: DIR,	cond: JumpCondition::,	rst_target: 0u8,	z: Unaffected,	n: Unaffected,	h: Unaffected,	c: Unaffected,	Instruction {mnemo: "SET 0,E", length: 2u8, cycles: 8u8, operation:DATA8 {op: SET, dst: E, src: Empty, z: Unaffected, n: Unaffected, h: Unaffected, c: Unaffected, bit: 1u8<<0}},	DATA8 {op: SET, dst: E, src: Empty, z: Unaffected, n: Unaffected, h: Unaffected, c: Unaffected, bit: 1u8<<0}	bit: 1u8<<0
452	SET 0,H; 2 8; - - - -	SET 0,H	DATA8	SET	H	DIR	Empty			0	2	8	Unaffected	Unaffected	Unaffected	Unaffected	mnemo: "SET 0,H",	length: 2u8,	cycles: 8u8,	op: SET,	dst: H,	dst_access: DIR,	src: Empty,	src_access: DIR,	cond: JumpCondition::,	rst_target: 0u8,	z: Unaffected,	n: Unaffected,	h: Unaffected,	c: Unaffected,	Instruction {mnemo: "SET 0,H", length: 2u8, cycles: 8u8, operation:DATA8 {op: SET, dst: H, src: Empty, z: Unaffected, n: Unaffected, h: Unaffected, c: Unaffected, bit: 1u8<<0}},	DATA8 {op: SET, dst: H, src: Empty, z: Unaffected, n: Unaffected, h: Unaffected, c: Unaffected, bit: 1u8<<0}	bit: 1u8<<0
453	SET 0,L; 2 8; - - - -	SET 0,L	DATA8	SET	L	DIR	Empty			0	2	8	Unaffected	Unaffected	Unaffected	Unaffected	mnemo: "SET 0,L",	length: 2u8,	cycles: 8u8,	op: SET,	dst: L,	dst_access: DIR,	src: Empty,	src_access: DIR,	cond: JumpCondition::,	rst_target: 0u8,	z: Unaffected,	n: Unaffected,	h: Unaffected,	c: Unaffected,	Instruction {mnemo: "SET 0,L", length: 2u8, cycles: 8u8, operation:DATA8 {op: SET, dst: L, src: Empty, z: Unaffected, n: Unaffected, h: Unaffected, c: Unaffected, bit: 1u8<<0}},	DATA8 {op: SET, dst: L, src: Empty, z: Unaffected, n: Unaffected, h: Unaffected, c: Unaffected, bit: 1u8<<0}	bit: 1u8<<0
454	SET 0,(HL); 2 16; - - - -	SET 0,(HL)	DATA8	SET	ADDR_HL	IND	Empty			0	2	16	Unaffected	Unaffected	Unaffected	Unaffected	mnemo: "SET 0,(HL)",	length: 2u8,	cycles: 16u8,	op: SET,	dst: ADDR_HL,	dst_access: IND,	src: Empty,	src_access: DIR,	cond: JumpCondition::,	rst_target: 0u8,	z: Unaffected,	n: Unaffected,	h: Unaffected,	c: Unaffected,	Instruction {mnemo: "SET 0,(HL)", length: 2u8, cycles: 16u8, operation:DATA8 {op: SET, dst: ADDR_HL, src: Empty, z: Unaffected, n: Unaffected, h: Unaffected, c: Unaffected, bit: 1u8<<0}},	DATA8 {op: SET, dst: ADDR_HL, src: Empty, z: Unaffected, n: Unaffected, h: Unaffected, c: Unaffected, bit: 1u8<<0}	bit: 1u8<<0
455	SET 0,A; 2 8; - - - -	SET 0,A	DATA8	SET	A	DIR	Empty			0	2	8	Unaffected	Unaffected	Unaffected	Unaffected	mnemo: "SET 0,A",	length: 2u8,	cycles: 8u8,	op: SET,	dst: A,	dst_access: DIR,	src: Empty,	src_access: DIR,	cond: JumpCondition::,	rst_target: 0u8,	z: Unaffected,	n: Unaffected,	h: Unaffected,	c: Unaffected,	Instruction {mnemo: "SET 0,A", length: 2u8, cycles: 8u8, operation:DATA8 {op: SET, dst: A, src: Empty, z: Unaffected, n: Unaffected, h: Unaffected, c: Unaffected, bit: 1u8<<0}},	DATA8 {op: SET, dst: A, src: Empty, z: Unaffected, n: Unaffected, h: Unaffected, c: Unaffected, bit: 1u8<<0}	bit: 1u8<<0
456	SET 1,B; 2 8; - - - -	SET 1,B	DATA8	SET	B	DIR	Empty			1	2	8	Unaffected	Unaffected	Unaffected	Unaffected	mnemo: "SET 1,B",	length: 2u8,	cycles: 8u8,	op: SET,	dst: B,	dst_access: DIR,	src: Empty,	src_access: DIR,	cond: JumpCondition::,	rst_target: 1u8,	z: Unaffected,	n: Unaffected,	h: Unaffected,	c: Unaffected,	Instruction {mnemo: "SET 1,B", length: 2u8, cycles: 8u8, operation:DATA8 {op: SET, dst: B, src: Empty, z: Unaffected, n: Unaffected, h: Unaffected, c: Unaffected, bit: 1u8<<1}},	DATA8 {op: SET, dst: B, src: Empty, z: Unaffected, n: Unaffected, h: Unaffected, c: Unaffected, bit: 1u8<<1}	bit: 1u8<<1
457	SET 1,C; 2 8; - - - -	SET 1,C	DATA8	SET	C	DIR	Empty			1	2	8	Unaffected	Unaffected	Unaffected	Unaffected	mnemo: "SET 1,C",	length: 2u8,	cycles: 8u8,	op: SET,	dst: C,	dst_access: DIR,	src: Empty,	src_access: DIR,	cond: JumpCondition::,	rst_target: 1u8,	z: Unaffected,	n: Unaffected,	h: Unaffected,	c: Unaffected,	Instruction {mnemo: "SET 1,C", length: 2u8, cycles: 8u8, operation:DATA8 {op: SET, dst: C, src: Empty, z: Unaffected, n: Unaffected, h: Unaffected, c: Unaffected, bit: 1u8<<1}},	DATA8 {op: SET, dst: C, src: Empty, z: Unaffected, n: Unaffected, h: Unaffected, c: Unaffected, bit: 1u8<<1}	bit: 1u8<<1
458	SET 1,D; 2 8; - - - -	SET 1,D	DATA8	SET	D	DIR	Empty			1	2	8	Unaffected	Unaffected	Unaffected	Unaffected	mnemo: "SET 1,D",	length: 2u8,	cycles: 8u8,	op: SET,	dst: D,	dst_access: DIR,	src: Empty,	src_access: DIR,	cond: JumpCondition::,	rst_target: 1u8,	z: Unaffected,	n: Unaffected,	h: Unaffected,	c: Unaffected,	Instruction {mnemo: "SET 1,D", length: 2u8, cycles: 8u8, operation:DATA8 {op: SET, dst: D, src: Empty, z: Unaffected, n: Unaffected, h: Unaffected, c: Unaffected, bit: 1u8<<1}},	DATA8 {op: SET, dst: D, src: Empty, z: Unaffected, n: Unaffected, h: Unaffected, c: Unaffected, bit: 1u8<<1}	bit: 1u8<<1
459	SET 1,E; 2 8; - - - -	SET 1,E	DATA8	SET	E	DIR	Empty			1	2	8	Unaffected	Unaffected	Unaffected	Unaffected	mnemo: "SET 1,E",	length: 2u8,	cycles: 8u8,	op: SET,	dst: E,	dst_access: DIR,	src: Empty,	src_access: DIR,	cond: JumpCondition::,	rst_target: 1u8,	z: Unaffected,	n: Unaffected,	h: Unaffected,	c: Unaffected,	Instruction {mnemo: "SET 1,E", length: 2u8, cycles: 8u8, operation:DATA8 {op: SET, dst: E, src: Empty, z: Unaffected, n: Unaffected, h: Unaffected, c: Unaffected, bit: 1u8<<1}},	DATA8 {op: SET, dst: E, src: Empty, z: Unaffected, n: Unaffected, h: Unaffected, c: Unaffected, bit: 1u8<<1}	bit: 1u8<<1
460	SET 1,H; 2 8; - - - -	SET 1,H	DATA8	SET	H	DIR	Empty			1	2	8	Unaffected	Unaffected	Unaffected	Unaffected	mnemo: "SET 1,H",	length: 2u8,	cycles: 8u8,	op: SET,	dst: H,	dst_access: DIR,	src: Empty,	src_access: DIR,	cond: JumpCondition::,	rst_target: 1u8,	z: Unaffected,	n: Unaffected,	h: Unaffected,	c: Unaffected,	Instruction {mnemo: "SET 1,H", length: 2u8, cycles: 8u8, operation:DATA8 {op: SET, dst: H, src: Empty, z: Unaffected, n: Unaffected, h: Unaffected, c: Unaffected, bit: 1u8<<1}},	DATA8 {op: SET, dst: H, src: Empty, z: Unaffected, n: Unaffected, h: Unaffected, c: Unaffected, bit: 1u8<<1}	bit: 1u8<<1
461	SET 1,L; 2 8; - - - -	SET 1,L	DATA8	SET	L	DIR	Empty			1	2	8	Unaffected	Unaffected	Unaffected	Unaffected	mnemo: "SET 1,L",	length: 2u8,	cycles: 8u8,	op: SET,	dst: L,	dst_access: DIR,	src: Empty,	src_access: DIR,	cond: JumpCondition::,	rst_target: 1u8,	z: Unaffected,	n: Unaffected,	h: Unaffected,	c: Unaffected,	Instruction {mnemo: "SET 1,L", length: 2u8, cycles: 8u8, operation:DATA8 {op: SET, dst: L, src: Empty, z: Unaffected, n: Unaffected, h: Unaffected, c: Unaffected, bit: 1u8<<1}},	DATA8 {op: SET, dst: L, src: Empty, z: Unaffected, n: Unaffected, h: Unaffected, c: Unaffected, bit: 1u8<<1}	bit: 1u8<<1
462	SET 1,(HL); 2 16; - - - -	SET 1,(HL)	DATA8	SET	ADDR_HL	IND	Empty			1	2	16	Unaffected	Unaffected	Unaffected	Unaffected	mnemo: "SET 1,(HL)",	length: 2u8,	cycles: 16u8,	op: SET,	dst: ADDR_HL,	dst_access: IND,	src: Empty,	src_access: DIR,	cond: JumpCondition::,	rst_target: 1u8,	z: Unaffected,	n: Unaffected,	h: Unaffected,	c: Unaffected,	Instruction {mnemo: "SET 1,(HL)", length: 2u8, cycles: 16u8, operation:DATA8 {op: SET, dst: ADDR_HL, src: Empty, z: Unaffected, n: Unaffected, h: Unaffected, c: Unaffected, bit: 1u8<<1}},	DATA8 {op: SET, dst: ADDR_HL, src: Empty, z: Unaffected, n: Unaffected, h: Unaffected, c: Unaffected, bit: 1u8<<1}	bit: 1u8<<1
463	SET 1,A; 2 8; - - - -	SET 1,A	DATA8	SET	A	DIR	Empty			1	2	8	Unaffected	Unaffected	Unaffected	Unaffected	mnemo: "SET 1,A",	length: 2u8,	cycles: 8u8,	op: SET,	dst: A,	dst_access: DIR,	src: Empty,	src_access: DIR,	cond: JumpCondition::,	rst_target: 1u8,	z: Unaffected,	n: Unaffected,	h: Unaffected,	c: Unaffected,	Instruction {mnemo: "SET 1,A", length: 2u8, cycles: 8u8, operation:DATA8 {op: SET, dst: A, src: Empty, z: Unaffected, n: Unaffected, h: Unaffected, c: Unaffected, bit: 1u8<<1}},	DATA8 {op: SET, dst: A, src: Empty, z: Unaffected, n: Unaffected, h: Unaffected, c: Unaffected, bit: 1u8<<1}	bit: 1u8<<1
464	SET 2,B; 2 8; - - - -	SET 2,B	DATA8	SET	B	DIR	Empty			2	2	8	Unaffected	Unaffected	Unaffected	Unaffected	mnemo: "SET 2,B",	length: 2u8,	cycles: 8u8,	op: SET,	dst: B,	dst_access: DIR,	src: Empty,	src_access: DIR,	cond: JumpCondition::,	rst_target: 2u8,	z: Unaffected,	n: Unaffected,	h: Unaffected,	c: Unaffected,	Instruction {mnemo: "SET 2,B", length: 2u8, cycles: 8u8, operation:DATA8 {op: SET, dst: B, src: Empty, z: Unaffected, n: Unaffected, h: Unaffected, c: Unaffected, bit: 1u8<<2}},	DATA8 {op: SET, dst: B, src: Empty, z: Unaffected, n: Unaffected, h: Unaffected, c: Unaffected, bit: 1u8<<2}	bit: 1u8<<2
465	SET 2,C; 2 8; - - - -	SET 2,C	DATA8	SET	C	DIR	Empty			2	2	8	Unaffected	Unaffected	Unaffected	Unaffected	mnemo: "SET 2,C",	length: 2u8,	cycles: 8u8,	op: SET,	dst: C,	dst_access: DIR,	src: Empty,	src_access: DIR,	cond: JumpCondition::,	rst_target: 2u8,	z: Unaffected,	n: Unaffected,	h: Unaffected,	c: Unaffected,	Instruction {mnemo: "SET 2,C", length: 2u8, cycles: 8u8, operation:DATA8 {op: SET, dst: C, src: Empty, z: Unaffected, n: Unaffected, h: Unaffected, c: Unaffected, bit: 1u8<<2}},	DATA8 {op: SET, dst: C, src: Empty, z: Unaffected, n: Unaffected, h: Unaffected, c: Unaffected, bit: 1u8<<2}	bit: 1u8<<2
466	SET 2,D; 2 8; - - - -	SET 2,D	DATA8	SET	D	DIR	Empty			2	2	8	Unaffected	Unaffected	Unaffected	Unaffected	mnemo: "SET 2,D",	length: 2u8,	cycles: 8u8,	op: SET,	dst: D,	dst_access: DIR,	src: Empty,	src_access: DIR,	cond: JumpCondition::,	rst_target: 2u8,	z: Unaffected,	n: Unaffected,	h: Unaffected,	c: Unaffected,	Instruction {mnemo: "SET 2,D", length: 2u8, cycles: 8u8, operation:DATA8 {op: SET, dst: D, src: Empty, z: Unaffected, n: Unaffected, h: Unaffected, c: Unaffected, bit: 1u8<<2}},	DATA8 {op: SET, dst: D, src: Empty, z: Unaffected, n: Unaffected, h: Unaffected, c: Unaffected, bit: 1u8<<2}	bit: 1u8<<2
467	SET 2,E; 2 8; - - - -	SET 2,E	DATA8	SET	E	DIR	Empty			2	2	8	Unaffected	Unaffected	Unaffected	Unaffected	mnemo: "SET 2,E",	length: 2u8,	cycles: 8u8,	op: SET,	dst: E,	dst_access: DIR,	src: Empty,	src_access: DIR,	cond: JumpCondition::,	rst_target: 2u8,	z: Unaffected,	n: Unaffected,	h: Unaffected,	c: Unaffected,	Instruction {mnemo: "SET 2,E", length: 2u8, cycles: 8u8, operation:DATA8 {op: SET, dst: E, src: Empty, z: Unaffected, n: Unaffected, h: Unaffected, c: Unaffected, bit: 1u8<<2}},	DATA8 {op: SET, dst: E, src: Empty, z: Unaffected, n: Unaffected, h: Unaffected, c: Unaffected, bit: 1u8<<2}	bit: 1u8<<2
468	SET 2,H; 2 8; - - - -	SET 2,H	DATA8	SET	H	DIR	Empty			2	2	8	Unaffected	Unaffected	Unaffected	Unaffected	mnemo: "SET 2,H",	length: 2u8,	cycles: 8u8,	op: SET,	dst: H,	dst_access: DIR,	src: Empty,	src_access: DIR,	cond: JumpCondition::,	rst_target: 2u8,	z: Unaffected,	n: Unaffected,	h: Unaffected,	c: Unaffected,	Instruction {mnemo: "SET 2,H", length: 2u8, cycles: 8u8, operation:DATA8 {op: SET, dst: H, src: Empty, z: Unaffected, n: Unaffected, h: Unaffected, c: Unaffected, bit: 1u8<<2}},	DATA8 {op: SET, dst: H, src: Empty, z: Unaffected, n: Unaffected, h: Unaffected, c: Unaffected, bit: 1u8<<2}	bit: 1u8<<2
469	SET 2,L; 2 8; - - - -	SET 2,L	DATA8	SET	L	DIR	Empty			2	2	8	Unaffected	Unaffected	Unaffected	Unaffected	mnemo: "SET 2,L",	length: 2u8,	cycles: 8u8,	op: SET,	dst: L,	dst_access: DIR,	src: Empty,	src_access: DIR,	cond: JumpCondition::,	rst_target: 2u8,	z: Unaffected,	n: Unaffected,	h: Unaffected,	c: Unaffected,	Instruction {mnemo: "SET 2,L", length: 2u8, cycles: 8u8, operation:DATA8 {op: SET, dst: L, src: Empty, z: Unaffected, n: Unaffected, h: Unaffected, c: Unaffected, bit: 1u8<<2}},	DATA8 {op: SET, dst: L, src: Empty, z: Unaffected, n: Unaffected, h: Unaffected, c: Unaffected, bit: 1u8<<2}	bit: 1u8<<2
470	SET 2,(HL); 2 16; - - - -	SET 2,(HL)	DATA8	SET	ADDR_HL	IND	Empty			2	2	16	Unaffected	Unaffected	Unaffected	Unaffected	mnemo: "SET 2,(HL)",	length: 2u8,	cycles: 16u8,	op: SET,	dst: ADDR_HL,	dst_access: IND,	src: Empty,	src_access: DIR,	cond: JumpCondition::,	rst_target: 2u8,	z: Unaffected,	n: Unaffected,	h: Unaffected,	c: Unaffected,	Instruction {mnemo: "SET 2,(HL)", length: 2u8, cycles: 16u8, operation:DATA8 {op: SET, dst: ADDR_HL, src: Empty, z: Unaffected, n: Unaffected, h: Unaffected, c: Unaffected, bit: 1u8<<2}},	DATA8 {op: SET, dst: ADDR_HL, src: Empty, z: Unaffected, n: Unaffected, h: Unaffected, c: Unaffected, bit: 1u8<<2}	bit: 1u8<<2
471	SET 2,A; 2 8; - - - -	SET 2,A	DATA8	SET	A	DIR	Empty			2	2	8	Unaffected	Unaffected	Unaffected	Unaffected	mnemo: "SET 2,A",	length: 2u8,	cycles: 8u8,	op: SET,	dst: A,	dst_access: DIR,	src: Empty,	src_access: DIR,	cond: JumpCondition::,	rst_target: 2u8,	z: Unaffected,	n: Unaffected,	h: Unaffected,	c: Unaffected,	Instruction {mnemo: "SET 2,A", length: 2u8, cycles: 8u8, operation:DATA8 {op: SET, dst: A, src: Empty, z: Unaffected, n: Unaffected, h: Unaffected, c: Unaffected, bit: 1u8<<2}},	DATA8 {op: SET, dst: A, src: Empty, z: Unaffected, n: Unaffected, h: Unaffected, c: Unaffected, bit: 1u8<<2}	bit: 1u8<<2
472	SET 3,B; 2 8; - - - -	SET 3,B	DATA8	SET	B	DIR	Empty			3	2	8	Unaffected	Unaffected	Unaffected	Unaffected	mnemo: "SET 3,B",	length: 2u8,	cycles: 8u8,	op: SET,	dst: B,	dst_access: DIR,	src: Empty,	src_access: DIR,	cond: JumpCondition::,	rst_target: 3u8,	z: Unaffected,	n: Unaffected,	h: Unaffected,	c: Unaffected,	Instruction {mnemo: "SET 3,B", length: 2u8, cycles: 8u8, operation:DATA8 {op: SET, dst: B, src: Empty, z: Unaffected, n: Unaffected, h: Unaffected, c: Unaffected, bit: 1u8<<3}},	DATA8 {op: SET, dst: B, src: Empty, z: Unaffected, n: Unaffected, h: Unaffected, c: Unaffected, bit: 1u8<<3}	bit: 1u8<<3
473	SET 3,C; 2 8; - - - -	SET 3,C	DATA8	SET	C	DIR	Empty			3	2	8	Unaffected	Unaffected	Unaffected	Unaffected	mnemo: "SET 3,C",	length: 2u8,	cycles: 8u8,	op: SET,	dst: C,	dst_access: DIR,	src: Empty,	src_access: DIR,	cond: JumpCondition::,	rst_target: 3u8,	z: Unaffected,	n: Unaffected,	h: Unaffected,	c: Unaffected,	Instruction {mnemo: "SET 3,C", length: 2u8, cycles: 8u8, operation:DATA8 {op: SET, dst: C, src: Empty, z: Unaffected, n: Unaffected, h: Unaffected, c: Unaffected, bit: 1u8<<3}},	DATA8 {op: SET, dst: C, src: Empty, z: Unaffected, n: Unaffected, h: Unaffected, c: Unaffected, bit: 1u8<<3}	bit: 1u8<<3
474	SET 3,D; 2 8; - - - -	SET 3,D	DATA8	SET	D	DIR	Empty			3	2	8	Unaffected	Unaffected	Unaffected	Unaffected	mnemo: "SET 3,D",	length: 2u8,	cycles: 8u8,	op: SET,	dst: D,	dst_access: DIR,	src: Empty,	src_access: DIR,	cond: JumpCondition::,	rst_target: 3u8,	z: Unaffected,	n: Unaffected,	h: Unaffected,	c: Unaffected,	Instruction {mnemo: "SET 3,D", length: 2u8, cycles: 8u8, operation:DATA8 {op: SET, dst: D, src: Empty, z: Unaffected, n: Unaffected, h: Unaffected, c: Unaffected, bit: 1u8<<3}},	DATA8 {op: SET, dst: D, src: Empty, z: Unaffected, n: Unaffected, h: Unaffected, c: Unaffected, bit: 1u8<<3}	bit: 1u8<<3
475	SET 3,E; 2 8; - - - -	SET 3,E	DATA8	SET	E	DIR	Empty			3	2	8	Unaffected	Unaffected	Unaffected	Unaffected	mnemo: "SET 3,E",	length: 2u8,	cycles: 8u8,	op: SET,	dst: E,	dst_access: DIR,	src: Empty,	src_access: DIR,	cond: JumpCondition::,	rst_target: 3u8,	z: Unaffected,	n: Unaffected,	h: Unaffected,	c: Unaffected,	Instruction {mnemo: "SET 3,E", length: 2u8, cycles: 8u8, operation:DATA8 {op: SET, dst: E, src: Empty, z: Unaffected, n: Unaffected, h: Unaffected, c: Unaffected, bit: 1u8<<3}},	DATA8 {op: SET, dst: E, src: Empty, z: Unaffected, n: Unaffected, h: Unaffected, c: Unaffected, bit: 1u8<<3}	bit: 1u8<<3
476	SET 3,H; 2 8; - - - -	SET 3,H	DATA8	SET	H	DIR	Empty			3	2	8	Unaffected	Unaffected	Unaffected	Unaffected	mnemo: "SET 3,H",	length: 2u8,	cycles: 8u8,	op: SET,	dst: H,	dst_access: DIR,	src: Empty,	src_access: DIR,	cond: JumpCondition::,	rst_target: 3u8,	z: Unaffected,	n: Unaffected,	h: Unaffected,	c: Unaffected,	Instruction {mnemo: "SET 3,H", length: 2u8, cycles: 8u8, operation:DATA8 {op: SET, dst: H, src: Empty, z: Unaffected, n: Unaffected, h: Unaffected, c: Unaffected, bit: 1u8<<3}},	DATA8 {op: SET, dst: H, src: Empty, z: Unaffected, n: Unaffected, h: Unaffected, c: Unaffected, bit: 1u8<<3}	bit: 1u8<<3
477	SET 3,L; 2 8; - - - -	SET 3,L	DATA8	SET	L	DIR	Empty			3	2	8	Unaffected	Unaffected	Unaffected	Unaffected	mnemo: "SET 3,L",	length: 2u8,	cycles: 8u8,	op: SET,	dst: L,	dst_access: DIR,	src: Empty,	src_access: DIR,	cond: JumpCondition::,	rst_target: 3u8,	z: Unaffected,	n: Unaffected,	h: Unaffected,	c: Unaffected,	Instruction {mnemo: "SET 3,L", length: 2u8, cycles: 8u8, operation:DATA8 {op: SET, dst: L, src: Empty, z: Unaffected, n: Unaffected, h: Unaffected, c: Unaffected, bit: 1u8<<3}},	DATA8 {op: SET, dst: L, src: Empty, z: Unaffected, n: Unaffected, h: Unaffected, c: Unaffected, bit: 1u8<<3}	bit: 1u8<<3
478	SET 3,(HL); 2 16; - - - -	SET 3,(HL)	DATA8	SET	ADDR_HL	IND	Empty			3	2	16	Unaffected	Unaffected	Unaffected	Unaffected	mnemo: "SET 3,(HL)",	length: 2u8,	cycles: 16u8,	op: SET,	dst: ADDR_HL,	dst_access: IND,	src: Empty,	src_access: DIR,	cond: JumpCondition::,	rst_target: 3u8,	z: Unaffected,	n: Unaffected,	h: Unaffected,	c: Unaffected,	Instruction {mnemo: "SET 3,(HL)", length: 2u8, cycles: 16u8, operation:DATA8 {op: SET, dst: ADDR_HL, src: Empty, z: Unaffected, n: Unaffected, h: Unaffected, c: Unaffected, bit: 1u8<<3}},	DATA8 {op: SET, dst: ADDR_HL, src: Empty, z: Unaffected, n: Unaffected, h: Unaffected, c: Unaffected, bit: 1u8<<3}	bit: 1u8<<3
479	SET 3,A; 2 8; - - - -	SET 3,A	DATA8	SET	A	DIR	Empty			3	2	8	Unaffected	Unaffected	Unaffected	Unaffected	mnemo: "SET 3,A",	length: 2u8,	cycles: 8u8,	op: SET,	dst: A,	dst_access: DIR,	src: Empty,	src_access: DIR,	cond: JumpCondition::,	rst_target: 3u8,	z: Unaffected,	n: Unaffected,	h: Unaffected,	c: Unaffected,	Instruction {mnemo: "SET 3,A", length: 2u8, cycles: 8u8, operation:DATA8 {op: SET, dst: A, src: Empty, z: Unaffected, n: Unaffected, h: Unaffected, c: Unaffected, bit: 1u8<<3}},	DATA8 {op: SET, dst: A, src: Empty, z: Unaffected, n: Unaffected, h: Unaffected, c: Unaffected, bit: 1u8<<3}	bit: 1u8<<3
480	SET 4,B; 2 8; - - - -	SET 4,B	DATA8	SET	B	DIR	Empty			4	2	8	Unaffected	Unaffected	Unaffected	Unaffected	mnemo: "SET 4,B",	length: 2u8,	cycles: 8u8,	op: SET,	dst: B,	dst_access: DIR,	src: Empty,	src_access: DIR,	cond: JumpCondition::,	rst_target: 4u8,	z: Unaffected,	n: Unaffected,	h: Unaffected,	c: Unaffected,	Instruction {mnemo: "SET 4,B", length: 2u8, cycles: 8u8, operation:DATA8 {op: SET, dst: B, src: Empty, z: Unaffected, n: Unaffected, h: Unaffected, c: Unaffected, bit: 1u8<<4}},	DATA8 {op: SET, dst: B, src: Empty, z: Unaffected, n: Unaffected, h: Unaffected, c: Unaffected, bit: 1u8<<4}	bit: 1u8<<4
481	SET 4,C; 2 8; - - - -	SET 4,C	DATA8	SET	C	DIR	Empty			4	2	8	Unaffected	Unaffected	Unaffected	Unaffected	mnemo: "SET 4,C",	length: 2u8,	cycles: 8u8,	op: SET,	dst: C,	dst_access: DIR,	src: Empty,	src_access: DIR,	cond: JumpCondition::,	rst_target: 4u8,	z: Unaffected,	n: Unaffected,	h: Unaffected,	c: Unaffected,	Instruction {mnemo: "SET 4,C", length: 2u8, cycles: 8u8, operation:DATA8 {op: SET, dst: C, src: Empty, z: Unaffected, n: Unaffected, h: Unaffected, c: Unaffected, bit: 1u8<<4}},	DATA8 {op: SET, dst: C, src: Empty, z: Unaffected, n: Unaffected, h: Unaffected, c: Unaffected, bit: 1u8<<4}	bit: 1u8<<4
482	SET 4,D; 2 8; - - - -	SET 4,D	DATA8	SET	D	DIR	Empty			4	2	8	Unaffected	Unaffected	Unaffected	Unaffected	mnemo: "SET 4,D",	length: 2u8,	cycles: 8u8,	op: SET,	dst: D,	dst_access: DIR,	src: Empty,	src_access: DIR,	cond: JumpCondition::,	rst_target: 4u8,	z: Unaffected,	n: Unaffected,	h: Unaffected,	c: Unaffected,	Instruction {mnemo: "SET 4,D", length: 2u8, cycles: 8u8, operation:DATA8 {op: SET, dst: D, src: Empty, z: Unaffected, n: Unaffected, h: Unaffected, c: Unaffected, bit: 1u8<<4}},	DATA8 {op: SET, dst: D, src: Empty, z: Unaffected, n: Unaffected, h: Unaffected, c: Unaffected, bit: 1u8<<4}	bit: 1u8<<4
483	SET 4,E; 2 8; - - - -	SET 4,E	DATA8	SET	E	DIR	Empty			4	2	8	Unaffected	Unaffected	Unaffected	Unaffected	mnemo: "SET 4,E",	length: 2u8,	cycles: 8u8,	op: SET,	dst: E,	dst_access: DIR,	src: Empty,	src_access: DIR,	cond: JumpCondition::,	rst_target: 4u8,	z: Unaffected,	n: Unaffected,	h: Unaffected,	c: Unaffected,	Instruction {mnemo: "SET 4,E", length: 2u8, cycles: 8u8, operation:DATA8 {op: SET, dst: E, src: Empty, z: Unaffected, n: Unaffected, h: Unaffected, c: Unaffected, bit: 1u8<<4}},	DATA8 {op: SET, dst: E, src: Empty, z: Unaffected, n: Unaffected, h: Unaffected, c: Unaffected, bit: 1u8<<4}	bit: 1u8<<4
484	SET 4,H; 2 8; - - - -	SET 4,H	DATA8	SET	H	DIR	Empty			4	2	8	Unaffected	Unaffected	Unaffected	Unaffected	mnemo: "SET 4,H",	length: 2u8,	cycles: 8u8,	op: SET,	dst: H,	dst_access: DIR,	src: Empty,	src_access: DIR,	cond: JumpCondition::,	rst_target: 4u8,	z: Unaffected,	n: Unaffected,	h: Unaffected,	c: Unaffected,	Instruction {mnemo: "SET 4,H", length: 2u8, cycles: 8u8, operation:DATA8 {op: SET, dst: H, src: Empty, z: Unaffected, n: Unaffected, h: Unaffected, c: Unaffected, bit: 1u8<<4}},	DATA8 {op: SET, dst: H, src: Empty, z: Unaffected, n: Unaffected, h: Unaffected, c: Unaffected, bit: 1u8<<4}	bit: 1u8<<4
485	SET 4,L; 2 8; - - - -	SET 4,L	DATA8	SET	L	DIR	Empty			4	2	8	Unaffected	Unaffected	Unaffected	Unaffected	mnemo: "SET 4,L",	length: 2u8,	cycles: 8u8,	op: SET,	dst: L,	dst_access: DIR,	src: Empty,	src_access: DIR,	cond: JumpCondition::,	rst_target: 4u8,	z: Unaffected,	n: Unaffected,	h: Unaffected,	c: Unaffected,	Instruction {mnemo: "SET 4,L", length: 2u8, cycles: 8u8, operation:DATA8 {op: SET, dst: L, src: Empty, z: Unaffected, n: Unaffected, h: Unaffected, c: Unaffected, bit: 1u8<<4}},	DATA8 {op: SET, dst: L, src: Empty, z: Unaffected, n: Unaffected, h: Unaffected, c: Unaffected, bit: 1u8<<4}	bit: 1u8<<4
486	SET 4,(HL); 2 16; - - - -	SET 4,(HL)	DATA8	SET	ADDR_HL	IND	Empty			4	2	16	Unaffected	Unaffected	Unaffected	Unaffected	mnemo: "SET 4,(HL)",	length: 2u8,	cycles: 16u8,	op: SET,	dst: ADDR_HL,	dst_access: IND,	src: Empty,	src_access: DIR,	cond: JumpCondition::,	rst_target: 4u8,	z: Unaffected,	n: Unaffected,	h: Unaffected,	c: Unaffected,	Instruction {mnemo: "SET 4,(HL)", length: 2u8, cycles: 16u8, operation:DATA8 {op: SET, dst: ADDR_HL, src: Empty, z: Unaffected, n: Unaffected, h: Unaffected, c: Unaffected, bit: 1u8<<4}},	DATA8 {op: SET, dst: ADDR_HL, src: Empty, z: Unaffected, n: Unaffected, h: Unaffected, c: Unaffected, bit: 1u8<<4}	bit: 1u8<<4
487	SET 4,A; 2 8; - - - -	SET 4,A	DATA8	SET	A	DIR	Empty			4	2	8	Unaffected	Unaffected	Unaffected	Unaffected	mnemo: "SET 4,A",	length: 2u8,	cycles: 8u8,	op: SET,	dst: A,	dst_access: DIR,	src: Empty,	src_access: DIR,	cond: JumpCondition::,	rst_target: 4u8,	z: Unaffected,	n: Unaffected,	h: Unaffected,	c: Unaffected,	Instruction {mnemo: "SET 4,A", length: 2u8, cycles: 8u8, operation:DATA8 {op: SET, dst: A, src: Empty, z: Unaffected, n: Unaffected, h: Unaffected, c: Unaffected, bit: 1u8<<4}},	DATA8 {op: SET, dst: A, src: Empty, z: Unaffected, n: Unaffected, h: Unaffected, c: Unaffected, bit: 1u8<<4}	bit: 1u8<<4
488	SET 5,B; 2 8; - - - -	SET 5,B	DATA8	SET	B	DIR	Empty			5	2	8	Unaffected	Unaffected	Unaffected	Unaffected	mnemo: "SET 5,B",	length: 2u8,	cycles: 8u8,	op: SET,	dst: B,	dst_access: DIR,	src: Empty,	src_access: DIR,	cond: JumpCondition::,	rst_target: 5u8,	z: Unaffected,	n: Unaffected,	h: Unaffected,	c: Unaffected,	Instruction {mnemo: "SET 5,B", length: 2u8, cycles: 8u8, operation:DATA8 {op: SET, dst: B, src: Empty, z: Unaffected, n: Unaffected, h: Unaffected, c: Unaffected, bit: 1u8<<5}},	DATA8 {op: SET, dst: B, src: Empty, z: Unaffected, n: Unaffected, h: Unaffected, c: Unaffected, bit: 1u8<<5}	bit: 1u8<<5
489	SET 5,C; 2 8; - - - -	SET 5,C	DATA8	SET	C	DIR	Empty			5	2	8	Unaffected	Unaffected	Unaffected	Unaffected	mnemo: "SET 5,C",	length: 2u8,	cycles: 8u8,	op: SET,	dst: C,	dst_access: DIR,	src: Empty,	src_access: DIR,	cond: JumpCondition::,	rst_target: 5u8,	z: Unaffected,	n: Unaffected,	h: Unaffected,	c: Unaffected,	Instruction {mnemo: "SET 5,C", length: 2u8, cycles: 8u8, operation:DATA8 {op: SET, dst: C, src: Empty, z: Unaffected, n: Unaffected, h: Unaffected, c: Unaffected, bit: 1u8<<5}},	DATA8 {op: SET, dst: C, src: Empty, z: Unaffected, n: Unaffected, h: Unaffected, c: Unaffected, bit: 1u8<<5}	bit: 1u8<<5
490	SET 5,D; 2 8; - - - -	SET 5,D	DATA8	SET	D	DIR	Empty			5	2	8	Unaffected	Unaffected	Unaffected	Unaffected	mnemo: "SET 5,D",	length: 2u8,	cycles: 8u8,	op: SET,	dst: D,	dst_access: DIR,	src: Empty,	src_access: DIR,	cond: JumpCondition::,	rst_target: 5u8,	z: Unaffected,	n: Unaffected,	h: Unaffected,	c: Unaffected,	Instruction {mnemo: "SET 5,D", length: 2u8, cycles: 8u8, operation:DATA8 {op: SET, dst: D, src: Empty, z: Unaffected, n: Unaffected, h: Unaffected, c: Unaffected, bit: 1u8<<5}},	DATA8 {op: SET, dst: D, src: Empty, z: Unaffected, n: Unaffected, h: Unaffected, c: Unaffected, bit: 1u8<<5}	bit: 1u8<<5
491	SET 5,E; 2 8; - - - -	SET 5,E	DATA8	SET	E	DIR	Empty			5	2	8	Unaffected	Unaffected	Unaffected	Unaffected	mnemo: "SET 5,E",	length: 2u8,	cycles: 8u8,	op: SET,	dst: E,	dst_access: DIR,	src: Empty,	src_access: DIR,	cond: JumpCondition::,	rst_target: 5u8,	z: Unaffected,	n: Unaffected,	h: Unaffected,	c: Unaffected,	Instruction {mnemo: "SET 5,E", length: 2u8, cycles: 8u8, operation:DATA8 {op: SET, dst: E, src: Empty, z: Unaffected, n: Unaffected, h: Unaffected, c: Unaffected, bit: 1u8<<5}},	DATA8 {op: SET, dst: E, src: Empty, z: Unaffected, n: Unaffected, h: Unaffected, c: Unaffected, bit: 1u8<<5}	bit: 1u8<<5
492	SET 5,H; 2 8; - - - -	SET 5,H	DATA8	SET	H	DIR	Empty			5	2	8	Unaffected	Unaffected	Unaffected	Unaffected	mnemo: "SET 5,H",	length: 2u8,	cycles: 8u8,	op: SET,	dst: H,	dst_access: DIR,	src: Empty,	src_access: DIR,	cond: JumpCondition::,	rst_target: 5u8,	z: Unaffected,	n: Unaffected,	h: Unaffected,	c: Unaffected,	Instruction {mnemo: "SET 5,H", length: 2u8, cycles: 8u8, operation:DATA8 {op: SET, dst: H, src: Empty, z: Unaffected, n: Unaffected, h: Unaffected, c: Unaffected, bit: 1u8<<5}},	DATA8 {op: SET, dst: H, src: Empty, z: Unaffected, n: Unaffected, h: Unaffected, c: Unaffected, bit: 1u8<<5}	bit: 1u8<<5
493	SET 5,L; 2 8; - - - -	SET 5,L	DATA8	SET	L	DIR	Empty			5	2	8	Unaffected	Unaffected	Unaffected	Unaffected	mnemo: "SET 5,L",	length: 2u8,	cycles: 8u8,	op: SET,	dst: L,	dst_access: DIR,	src: Empty,	src_access: DIR,	cond: JumpCondition::,	rst_target: 5u8,	z: Unaffected,	n: Unaffected,	h: Unaffected,	c: Unaffected,	Instruction {mnemo: "SET 5,L", length: 2u8, cycles: 8u8, operation:DATA8 {op: SET, dst: L, src: Empty, z: Unaffected, n: Unaffected, h: Unaffected, c: Unaffected, bit: 1u8<<5}},	DATA8 {op: SET, dst: L, src: Empty, z: Unaffected, n: Unaffected, h: Unaffected, c: Unaffected, bit: 1u8<<5}	bit: 1u8<<5
494	SET 5,(HL); 2 16; - - - -	SET 5,(HL)	DATA8	SET	ADDR_HL	IND	Empty			5	2	16	Unaffected	Unaffected	Unaffected	Unaffected	mnemo: "SET 5,(HL)",	length: 2u8,	cycles: 16u8,	op: SET,	dst: ADDR_HL,	dst_access: IND,	src: Empty,	src_access: DIR,	cond: JumpCondition::,	rst_target: 5u8,	z: Unaffected,	n: Unaffected,	h: Unaffected,	c: Unaffected,	Instruction {mnemo: "SET 5,(HL)", length: 2u8, cycles: 16u8, operation:DATA8 {op: SET, dst: ADDR_HL, src: Empty, z: Unaffected, n: Unaffected, h: Unaffected, c: Unaffected, bit: 1u8<<5}},	DATA8 {op: SET, dst: ADDR_HL, src: Empty, z: Unaffected, n: Unaffected, h: Unaffected, c: Unaffected, bit: 1u8<<5}	bit: 1u8<<5
495	SET 5,A; 2 8; - - - -	SET 5,A	DATA8	SET	A	DIR	Empty			5	2	8	Unaffected	Unaffected	Unaffected	Unaffected	mnemo: "SET 5,A",	length: 2u8,	cycles: 8u8,	op: SET,	dst: A,	dst_access: DIR,	src: Empty,	src_access: DIR,	cond: JumpCondition::,	rst_target: 5u8,	z: Unaffected,	n: Unaffected,	h: Unaffected,	c: Unaffected,	Instruction {mnemo: "SET 5,A", length: 2u8, cycles: 8u8, operation:DATA8 {op: SET, dst: A, src: Empty, z: Unaffected, n: Unaffected, h: Unaffected, c: Unaffected, bit: 1u8<<5}},	DATA8 {op: SET, dst: A, src: Empty, z: Unaffected, n: Unaffected, h: Unaffected, c: Unaffected, bit: 1u8<<5}	bit: 1u8<<5
496	SET 6,B; 2 8; - - - -	SET 6,B	DATA8	SET	B	DIR	Empty			6	2	8	Unaffected	Unaffected	Unaffected	Unaffected	mnemo: "SET 6,B",	length: 2u8,	cycles: 8u8,	op: SET,	dst: B,	dst_access: DIR,	src: Empty,	src_access: DIR,	cond: JumpCondition::,	rst_target: 6u8,	z: Unaffected,	n: Unaffected,	h: Unaffected,	c: Unaffected,	Instruction {mnemo: "SET 6,B", length: 2u8, cycles: 8u8, operation:DATA8 {op: SET, dst: B, src: Empty, z: Unaffected, n: Unaffected, h: Unaffected, c: Unaffected, bit: 1u8<<6}},	DATA8 {op: SET, dst: B, src: Empty, z: Unaffected, n: Unaffected, h: Unaffected, c: Unaffected, bit: 1u8<<6}	bit: 1u8<<6
497	SET 6,C; 2 8; - - - -	SET 6,C	DATA8	SET	C	DIR	Empty			6	2	8	Unaffected	Unaffected	Unaffected	Unaffected	mnemo: "SET 6,C",	length: 2u8,	cycles: 8u8,	op: SET,	dst: C,	dst_access: DIR,	src: Empty,	src_access: DIR,	cond: JumpCondition::,	rst_target: 6u8,	z: Unaffected,	n: Unaffected,	h: Unaffected,	c: Unaffected,	Instruction {mnemo: "SET 6,C", length: 2u8, cycles: 8u8, operation:DATA8 {op: SET, dst: C, src: Empty, z: Unaffected, n: Unaffected, h: Unaffected, c: Unaffected, bit: 1u8<<6}},	DATA8 {op: SET, dst: C, src: Empty, z: Unaffected, n: Unaffected, h: Unaffected, c: Unaffected, bit: 1u8<<6}	bit: 1u8<<6
498	SET 6,D; 2 8; - - - -	SET 6,D	DATA8	SET	D	DIR	Empty			6	2	8	Unaffected	Unaffected	Unaffected	Unaffected	mnemo: "SET 6,D",	length: 2u8,	cycles: 8u8,	op: SET,	dst: D,	dst_access: DIR,	src: Empty,	src_access: DIR,	cond: JumpCondition::,	rst_target: 6u8,	z: Unaffected,	n: Unaffected,	h: Unaffected,	c: Unaffected,	Instruction {mnemo: "SET 6,D", length: 2u8, cycles: 8u8, operation:DATA8 {op: SET, dst: D, src: Empty, z: Unaffected, n: Unaffected, h: Unaffected, c: Unaffected, bit: 1u8<<6}},	DATA8 {op: SET, dst: D, src: Empty, z: Unaffected, n: Unaffected, h: Unaffected, c: Unaffected, bit: 1u8<<6}	bit: 1u8<<6
499	SET 6,E; 2 8; - - - -	SET 6,E	DATA8	SET	E	DIR	Empty			6	2	8	Unaffected	Unaffected	Unaffected	Unaffected	mnemo: "SET 6,E",	length: 2u8,	cycles: 8u8,	op: SET,	dst: E,	dst_access: DIR,	src: Empty,	src_access: DIR,	cond: JumpCondition::,	rst_target: 6u8,	z: Unaffected,	n: Unaffected,	h: Unaffected,	c: Unaffected,	Instruction {mnemo: "SET 6,E", length: 2u8, cycles: 8u8, operation:DATA8 {op: SET, dst: E, src: Empty, z: Unaffected, n: Unaffected, h: Unaffected, c: Unaffected, bit: 1u8<<6}},	DATA8 {op: SET, dst: E, src: Empty, z: Unaffected, n: Unaffected, h: Unaffected, c: Unaffected, bit: 1u8<<6}	bit: 1u8<<6
500	SET 6,H; 2 8; - - - -	SET 6,H	DATA8	SET	H	DIR	Empty			6	2	8	Unaffected	Unaffected	Unaffected	Unaffected	mnemo: "SET 6,H",	length: 2u8,	cycles: 8u8,	op: SET,	dst: H,	dst_access: DIR,	src: Empty,	src_access: DIR,	cond: JumpCondition::,	rst_target: 6u8,	z: Unaffected,	n: Unaffected,	h: Unaffected,	c: Unaffected,	Instruction {mnemo: "SET 6,H", length: 2u8, cycles: 8u8, operation:DATA8 {op: SET, dst: H, src: Empty, z: Unaffected, n: Unaffected, h: Unaffected, c: Unaffected, bit: 1u8<<6}},	DATA8 {op: SET, dst: H, src: Empty, z: Unaffected, n: Unaffected, h: Unaffected, c: Unaffected, bit: 1u8<<6}	bit: 1u8<<6
501	SET 6,L; 2 8; - - - -	SET 6,L	DATA8	SET	L	DIR	Empty			6	2	8	Unaffected	Unaffected	Unaffected	Unaffected	mnemo: "SET 6,L",	length: 2u8,	cycles: 8u8,	op: SET,	dst: L,	dst_access: DIR,	src: Empty,	src_access: DIR,	cond: JumpCondition::,	rst_target: 6u8,	z: Unaffected,	n: Unaffected,	h: Unaffected,	c: Unaffected,	Instruction {mnemo: "SET 6,L", length: 2u8, cycles: 8u8, operation:DATA8 {op: SET, dst: L, src: Empty, z: Unaffected, n: Unaffected, h: Unaffected, c: Unaffected, bit: 1u8<<6}},	DATA8 {op: SET, dst: L, src: Empty, z: Unaffected, n: Unaffected, h: Unaffected, c: Unaffected, bit: 1u8<<6}	bit: 1u8<<6
502	SET 6,(HL); 2 16; - - - -	SET 6,(HL)	DATA8	SET	ADDR_HL	IND	Empty			6	2	16	Unaffected	Unaffected	Unaffected	Unaffected	mnemo: "SET 6,(HL)",	length: 2u8,	cycles: 16u8,	op: SET,	dst: ADDR_HL,	dst_access: IND,	src: Empty,	src_access: DIR,	cond: JumpCondition::,	rst_target: 6u8,	z: Unaffected,	n: Unaffected,	h: Unaffected,	c: Unaffected,	Instruction {mnemo: "SET 6,(HL)", length: 2u8, cycles: 16u8, operation:DATA8 {op: SET, dst: ADDR_HL, src: Empty, z: Unaffected, n: Unaffected, h: Unaffected, c: Unaffected, bit: 1u8<<6}},	DATA8 {op: SET, dst: ADDR_HL, src: Empty, z: Unaffected, n: Unaffected, h: Unaffected, c: Unaffected, bit: 1u8<<6}	bit: 1u8<<6
503	SET 6,A; 2 8; - - - -	SET 6,A	DATA8	SET	A	DIR	Empty			6	2	8	Unaffected	Unaffected	Unaffected	Unaffected	mnemo: "SET 6,A",	length: 2u8,	cycles: 8u8,	op: SET,	dst: A,	dst_access: DIR,	src: Empty,	src_access: DIR,	cond: JumpCondition::,	rst_target: 6u8,	z: Unaffected,	n: Unaffected,	h: Unaffected,	c: Unaffected,	Instruction {mnemo: "SET 6,A", length: 2u8, cycles: 8u8, operation:DATA8 {op: SET, dst: A, src: Empty, z: Unaffected, n: Unaffected, h: Unaffected, c: Unaffected, bit: 1u8<<6}},	DATA8 {op: SET, dst: A, src: Empty, z: Unaffected, n: Unaffected, h: Unaffected, c: Unaffected, bit: 1u8<<6}	bit: 1u8<<6
504	SET 7,B; 2 8; - - - -	SET 7,B	DATA8	SET	B	DIR	Empty			7	2	8	Unaffected	Unaffected	Unaffected	Unaffected	mnemo: "SET 7,B",	length: 2u8,	cycles: 8u8,	op: SET,	dst: B,	dst_access: DIR,	src: Empty,	src_access: DIR,	cond: JumpCondition::,	rst_target: 7u8,	z: Unaffected,	n: Unaffected,	h: Unaffected,	c: Unaffected,	Instruction {mnemo: "SET 7,B", length: 2u8, cycles: 8u8, operation:DATA8 {op: SET, dst: B, src: Empty, z: Unaffected, n: Unaffected, h: Unaffected, c: Unaffected, bit: 1u8<<7}},	DATA8 {op: SET, dst: B, src: Empty, z: Unaffected, n: Unaffected, h: Unaffected, c: Unaffected, bit: 1u8<<7}	bit: 1u8<<7
505	SET 7,C; 2 8; - - - -	SET 7,C	DATA8	SET	C	DIR	Empty			7	2	8	Unaffected	Unaffected	Unaffected	Unaffected	mnemo: "SET 7,C",	length: 2u8,	cycles: 8u8,	op: SET,	dst: C,	dst_access: DIR,	src: Empty,	src_access: DIR,	cond: JumpCondition::,	rst_target: 7u8,	z: Unaffected,	n: Unaffected,	h: Unaffected,	c: Unaffected,	Instruction {mnemo: "SET 7,C", length: 2u8, cycles: 8u8, operation:DATA8 {op: SET, dst: C, src: Empty, z: Unaffected, n: Unaffected, h: Unaffected, c: Unaffected, bit: 1u8<<7}},	DATA8 {op: SET, dst: C, src: Empty, z: Unaffected, n: Unaffected, h: Unaffected, c: Unaffected, bit: 1u8<<7}	bit: 1u8<<7
506	SET 7,D; 2 8; - - - -	SET 7,D	DATA8	SET	D	DIR	Empty			7	2	8	Unaffected	Unaffected	Unaffected	Unaffected	mnemo: "SET 7,D",	length: 2u8,	cycles: 8u8,	op: SET,	dst: D,	dst_access: DIR,	src: Empty,	src_access: DIR,	cond: JumpCondition::,	rst_target: 7u8,	z: Unaffected,	n: Unaffected,	h: Unaffected,	c: Unaffected,	Instruction {mnemo: "SET 7,D", length: 2u8, cycles: 8u8, operation:DATA8 {op: SET, dst: D, src: Empty, z: Unaffected, n: Unaffected, h: Unaffected, c: Unaffected, bit: 1u8<<7}},	DATA8 {op: SET, dst: D, src: Empty, z: Unaffected, n: Unaffected, h: Unaffected, c: Unaffected, bit: 1u8<<7}	bit: 1u8<<7
507	SET 7,E; 2 8; - - - -	SET 7,E	DATA8	SET	E	DIR	Empty			7	2	8	Unaffected	Unaffected	Unaffected	Unaffected	mnemo: "SET 7,E",	length: 2u8,	cycles: 8u8,	op: SET,	dst: E,	dst_access: DIR,	src: Empty,	src_access: DIR,	cond: JumpCondition::,	rst_target: 7u8,	z: Unaffected,	n: Unaffected,	h: Unaffected,	c: Unaffected,	Instruction {mnemo: "SET 7,E", length: 2u8, cycles: 8u8, operation:DATA8 {op: SET, dst: E, src: Empty, z: Unaffected, n: Unaffected, h: Unaffected, c: Unaffected, bit: 1u8<<7}},	DATA8 {op: SET, dst: E, src: Empty, z: Unaffected, n: Unaffected, h: Unaffected, c: Unaffected, bit: 1u8<<7}	bit: 1u8<<7
508	SET 7,H; 2 8; - - - -	SET 7,H	DATA8	SET	H	DIR	Empty			7	2	8	Unaffected	Unaffected	Unaffected	Unaffected	mnemo: "SET 7,H",	length: 2u8,	cycles: 8u8,	op: SET,	dst: H,	dst_access: DIR,	src: Empty,	src_access: DIR,	cond: JumpCondition::,	rst_target: 7u8,	z: Unaffected,	n: Unaffected,	h: Unaffected,	c: Unaffected,	Instruction {mnemo: "SET 7,H", length: 2u8, cycles: 8u8, operation:DATA8 {op: SET, dst: H, src: Empty, z: Unaffected, n: Unaffected, h: Unaffected, c: Unaffected, bit: 1u8<<7}},	DATA8 {op: SET, dst: H, src: Empty, z: Unaffected, n: Unaffected, h: Unaffected, c: Unaffected, bit: 1u8<<7}	bit: 1u8<<7
509	SET 7,L; 2 8; - - - -	SET 7,L	DATA8	SET	L	DIR	Empty			7	2	8	Unaffected	Unaffected	Unaffected	Unaffected	mnemo: "SET 7,L",	length: 2u8,	cycles: 8u8,	op: SET,	dst: L,	dst_access: DIR,	src: Empty,	src_access: DIR,	cond: JumpCondition::,	rst_target: 7u8,	z: Unaffected,	n: Unaffected,	h: Unaffected,	c: Unaffected,	Instruction {mnemo: "SET 7,L", length: 2u8, cycles: 8u8, operation:DATA8 {op: SET, dst: L, src: Empty, z: Unaffected, n: Unaffected, h: Unaffected, c: Unaffected, bit: 1u8<<7}},	DATA8 {op: SET, dst: L, src: Empty, z: Unaffected, n: Unaffected, h: Unaffected, c: Unaffected, bit: 1u8<<7}	bit: 1u8<<7
510	SET 7,(HL); 2 16; - - - -	SET 7,(HL)	DATA8	SET	ADDR_HL	IND	Empty			7	2	16	Unaffected	Unaffected	Unaffected	Unaffected	mnemo: "SET 7,(HL)",	length: 2u8,	cycles: 16u8,	op: SET,	dst: ADDR_HL,	dst_access: IND,	src: Empty,	src_access: DIR,	cond: JumpCondition::,	rst_target: 7u8,	z: Unaffected,	n: Unaffected,	h: Unaffected,	c: Unaffected,	Instruction {mnemo: "SET 7,(HL)", length: 2u8, cycles: 16u8, operation:DATA8 {op: SET, dst: ADDR_HL, src: Empty, z: Unaffected, n: Unaffected, h: Unaffected, c: Unaffected, bit: 1u8<<7}},	DATA8 {op: SET, dst: ADDR_HL, src: Empty, z: Unaffected, n: Unaffected, h: Unaffected, c: Unaffected, bit: 1u8<<7}	bit: 1u8<<7
511	SET 7,A; 2 8; - - - -	SET 7,A	DATA8	SET	A	DIR	Empty			7	2	8	Unaffected	Unaffected	Unaffected	Unaffected	mnemo: "SET 7,A",	length: 2u8,	cycles: 8u8,	op: SET,	dst: A,	dst_access: DIR,	src: Empty,	src_access: DIR,	cond: JumpCondition::,	rst_target: 7u8,	z: Unaffected,	n: Unaffected,	h: Unaffected,	c: Unaffected,	Instruction {mnemo: "SET 7,A", length: 2u8, cycles: 8u8, operation:DATA8 {op: SET, dst: A, src: Empty, z: Unaffected, n: Unaffected, h: Unaffected, c: Unaffected, bit: 1u8<<7}},	DATA8 {op: SET, dst: A, src: Empty, z: Unaffected, n: Unaffected, h: Unaffected, c: Unaffected, bit: 1u8<<7}	bit: 1u8<<7

## Sheet2
	x0	x1	x2	x3	x4	x5	x6	x7	x8	x9	xA	xB	xC	xD	xE	xF
0x	NOP / 1 4 / - - - -	LD BC,d16 / 3 12 / - - - -	LD (BC),A / 1 8 / - - - -	INC BC / 1 8 / - - - -	INC B / 1 4 / Z 0 H -	DEC B / 1 4 / Z 1 H -	LD B,d8 / 2 8 / - - - -	RLCA / 1 4 / 0 0 0 C	LD (a16),SP / 3 20 / - - - -	ADD HL,BC / 1 8 / - 0 H C	LD A,(BC) / 1 8 / - - - -	DEC BC / 1 8 / - - - -	INC C / 1 4 / Z 0 H -	DEC C / 1 4 / Z 1 H -	LD C,d8 / 2 8 / - - - -	RRCA / 1 4 / 0 0 0 C
1x	STOP 0 / 2 4 / - - - -	LD DE,d16 / 3 12 / - - - -	LD (DE),A / 1 8 / - - - -	INC DE / 1 8 / - - - -	INC D / 1 4 / Z 0 H -	DEC D / 1 4 / Z 1 H -	LD D,d8 / 2 8 / - - - -	RLA / 1 4 / 0 0 0 C	JR r8 / 2 12 / - - - -	ADD HL,DE / 1 8 / - 0 H C	LD A,(DE) / 1 8 / - - - -	DEC DE / 1 8 / - - - -	INC E / 1 4 / Z 0 H -	DEC E / 1 4 / Z 1 H -	LD E,d8 / 2 8 / - - - -	RRA / 1 4 / 0 0 0 C
2x	JR NZ,r8 / 2 12/8 / - - - -	LD HL,d16 / 3 12 / - - - -	LD (HL+),A / 1 8 / - - - -	INC HL / 1 8 / - - - -	INC H / 1 4 / Z 0 H -	DEC H / 1 4 / Z 1 H -	LD H,d8 / 2 8 / - - - -	DAA / 1 4 / Z - 0 C	JR Z,r8 / 2 12/8 / - - - -	ADD HL,HL / 1 8 / - 0 H C	LD A,(HL+) / 1 8 / - - - -	DEC HL / 1 8 / - - - -	INC L / 1 4 / Z 0 H -	DEC L / 1 4 / Z 1 H -	LD L,d8 / 2 8 / - - - -	CPL / 1 4 / - 1 1 -
3x	JR NC,r8 / 2 12/8 / - - - -	LD SP,d16 / 3 12 / - - - -	LD (HL-),A / 1 8 / - - - -	INC SP / 1 8 / - - - -	INC (HL) / 1 12 / Z 0 H -	DEC (HL) / 1 12 / Z 1 H -	LD (HL),d8 / 2 12 / - - - -	SCF / 1 4 / - 0 0 1	JR C,r8 / 2 12/8 / - - - -	ADD HL,SP / 1 8 / - 0 H C	LD A,(HL-) / 1 8 / - - - -	DEC SP / 1 8 / - - - -	INC A / 1 4 / Z 0 H -	DEC A / 1 4 / Z 1 H -	LD A,d8 / 2 8 / - - - -	CCF / 1 4 / - 0 0 C
4x	LD B,B / 1 4 / - - - -	LD B,C / 1 4 / - - - -	LD B,D / 1 4 / - - - -	LD B,E / 1 4 / - - - -	LD B,H / 1 4 / - - - -	LD B,L / 1 4 / - - - -	LD B,(HL) / 1 8 / - - - -	LD B,A / 1 4 / - - - -	LD C,B / 1 4 / - - - -	LD C,C / 1 4 / - - - -	LD C,D / 1 4 / - - - -	LD C,E / 1 4 / - - - -	LD C,H / 1 4 / - - - -	LD C,L / 1 4 / - - - -	LD C,(HL) / 1 8 / - - - -	LD C,A / 1 4 / - - - -
5x	LD D,B / 1 4 / - - - -	LD D,C / 1 4 / - - - -	LD D,D / 1 4 / - - - -	LD D,E / 1 4 / - - - -	LD D,H / 1 4 / - - - -	LD D,L / 1 4 / - - - -	LD D,(HL) / 1 8 / - - - -	LD D,A / 1 4 / - - - -	LD E,B / 1 4 / - - - -	LD E,C / 1 4 / - - - -	LD E,D / 1 4 / - - - -	LD E,E / 1 4 / - - - -	LD E,H / 1 4 / - - - -	LD E,L / 1 4 / - - - -	LD E,(HL) / 1 8 / - - - -	LD E,A / 1 4 / - - - -
6x	LD H,B / 1 4 / - - - -	LD H,C / 1 4 / - - - -	LD H,D / 1 4 / - - - -	LD H,E / 1 4 / - - - -	LD H,H / 1 4 / - - - -	LD H,L / 1 4 / - - - -	LD H,(HL) / 1 8 / - - - -	LD H,A / 1 4 / - - - -	LD L,B / 1 4 / - - - -	LD L,C / 1 4 / - - - -	LD L,D / 1 4 / - - - -	LD L,E / 1 4 / - - - -	LD L,H / 1 4 / - - - -	LD L,L / 1 4 / - - - -	LD L,(HL) / 1 8 / - - - -	LD L,A / 1 4 / - - - -
7x	LD (HL),B / 1 8 / - - - -	LD (HL),C / 1 8 / - - - -	LD (HL),D / 1 8 / - - - -	LD (HL),E / 1 8 / - - - -	LD (HL),H / 1 8 / - - - -	LD (HL),L / 1 8 / - - - -	HALT / 1 4 / - - - -	LD (HL),A / 1 8 / - - - -	LD A,B / 1 4 / - - - -	LD A,C / 1 4 / - - - -	LD A,D / 1 4 / - - - -	LD A,E / 1 4 / - - - -	LD A,H / 1 4 / - - - -	LD A,L / 1 4 / - - - -	LD A,(HL) / 1 8 / - - - -	LD A,A / 1 4 / - - - -
8x	ADD A,B / 1 4 / Z 0 H C	ADD A,C / 1 4 / Z 0 H C	ADD A,D / 1 4 / Z 0 H C	ADD A,E / 1 4 / Z 0 H C	ADD A,H / 1 4 / Z 0 H C	ADD A,L / 1 4 / Z 0 H C	ADD A,(HL) / 1 8 / Z 0 H C	ADD A,A / 1 4 / Z 0 H C	ADC A,B / 1 4 / Z 0 H C	ADC A,C / 1 4 / Z 0 H C	ADC A,D / 1 4 / Z 0 H C	ADC A,E / 1 4 / Z 0 H C	ADC A,H / 1 4 / Z 0 H C	ADC A,L / 1 4 / Z 0 H C	ADC A,(HL) / 1 8 / Z 0 H C	ADC A,A / 1 4 / Z 0 H C
9x	SUB B / 1 4 / Z 1 H C	SUB C / 1 4 / Z 1 H C	SUB D / 1 4 / Z 1 H C	SUB E / 1 4 / Z 1 H C	SUB H / 1 4 / Z 1 H C	SUB L / 1 4 / Z 1 H C	SUB (HL) / 1 8 / Z 1 H C	SUB A / 1 4 / Z 1 H C	SBC A,B / 1 4 / Z 1 H C	SBC A,C / 1 4 / Z 1 H C	SBC A,D / 1 4 / Z 1 H C	SBC A,E / 1 4 / Z 1 H C	SBC A,H / 1 4 / Z 1 H C	SBC A,L / 1 4 / Z 1 H C	SBC A,(HL) / 1 8 / Z 1 H C	SBC A,A / 1 4 / Z 1 H C
Ax	AND B / 1 4 / Z 0 1 0	AND C / 1 4 / Z 0 1 0	AND D / 1 4 / Z 0 1 0	AND E / 1 4 / Z 0 1 0	AND H / 1 4 / Z 0 1 0	AND L / 1 4 / Z 0 1 0	AND (HL) / 1 8 / Z 0 1 0	AND A / 1 4 / Z 0 1 0	XOR B / 1 4 / Z 0 0 0	XOR C / 1 4 / Z 0 0 0	XOR D / 1 4 / Z 0 0 0	XOR E / 1 4 / Z 0 0 0	XOR H / 1 4 / Z 0 0 0	XOR L / 1 4 / Z 0 0 0	XOR (HL) / 1 8 / Z 0 0 0	XOR A / 1 4 / Z 0 0 0
Bx	OR B / 1 4 / Z 0 0 0	OR C / 1 4 / Z 0 0 0	OR D / 1 4 / Z 0 0 0	OR E / 1 4 / Z 0 0 0	OR H / 1 4 / Z 0 0 0	OR L / 1 4 / Z 0 0 0	OR (HL) / 1 8 / Z 0 0 0	OR A / 1 4 / Z 0 0 0	CP B / 1 4 / Z 1 H C	CP C / 1 4 / Z 1 H C	CP D / 1 4 / Z 1 H C	CP E / 1 4 / Z 1 H C	CP H / 1 4 / Z 1 H C	CP L / 1 4 / Z 1 H C	CP (HL) / 1 8 / Z 1 H C	CP A / 1 4 / Z 1 H C
Cx	RET NZ / 1 20/8 / - - - -	POP BC / 1 12 / - - - -	JP NZ,a16 / 3 16/12 / - - - -	JP a16 / 3 16 / - - - -	CALL NZ,a16 / 3 24/12 / - - - -	PUSH BC / 1 16 / - - - -	ADD A,d8 / 2 8 / Z 0 H C	RST 00H / 1 16 / - - - -	RET Z / 1 20/8 / - - - -	RET / 1 16 / - - - -	JP Z,a16 / 3 16/12 / - - - -	PREFIX CB / 1 4 / - - - -	CALL Z,a16 / 3 24/12 / - - - -	CALL a16 / 3 24 / - - - -	ADC A,d8 / 2 8 / Z 0 H C	RST 08H / 1 16 / - - - -
Dx	RET NC / 1 20/8 / - - - -	POP DE / 1 12 / - - - -	JP NC,a16 / 3 16/12 / - - - -		CALL NC,a16 / 3 24/12 / - - - -	PUSH DE / 1 16 / - - - -	SUB d8 / 2 8 / Z 1 H C	RST 10H / 1 16 / - - - -	RET C / 1 20/8 / - - - -	RETI / 1 16 / - - - -	JP C,a16 / 3 16/12 / - - - -		CALL C,a16 / 3 24/12 / - - - -		SBC A,d8 / 2 8 / Z 1 H C	RST 18H / 1 16 / - - - -
Ex	LDH (a8),A / 2 12 / - - - -	POP HL / 1 12 / - - - -	LD (C),A / 2 8 / - - - -			PUSH HL / 1 16 / - - - -	AND d8 / 2 8 / Z 0 1 0	RST 20H / 1 16 / - - - -	ADD SP,r8 / 2 16 / 0 0 H C	JP (HL) / 1 4 / - - - -	LD (a16),A / 3 16 / - - - -				XOR d8 / 2 8 / Z 0 0 0	RST 28H / 1 16 / - - - -
Fx	LDH A,(a8) / 2 12 / - - - -	POP AF / 1 12 / Z N H C	LD A,(C) / 2 8 / - - - -	DI / 1 4 / - - - -		PUSH AF / 1 16 / - - - -	OR d8 / 2 8 / Z 0 0 0	RST 30H / 1 16 / - - - -	LD HL,SP+r8 / 2 12 / 0 0 H C	LD SP,HL / 1 8 / - - - -	LD A,(a16) / 3 16 / - - - -	EI / 1 4 / - - - -			CP d8 / 2 8 / Z 1 H C	RST 38H / 1 16 / - - - -

## Sheet3
	x0	x1	x2	x3	x4	x5	x6	x7	x8	x9	xA	xB	xC	xD	xE	xF
0x	RLC B / 2 8 / Z 0 0 C	RLC C / 2 8 / Z 0 0 C	RLC D / 2 8 / Z 0 0 C	RLC E / 2 8 / Z 0 0 C	RLC H / 2 8 / Z 0 0 C	RLC L / 2 8 / Z 0 0 C	RLC (HL) / 2 16 / Z 0 0 C	RLC A / 2 8 / Z 0 0 C	RRC B / 2 8 / Z 0 0 C	RRC C / 2 8 / Z 0 0 C	RRC D / 2 8 / Z 0 0 C	RRC E / 2 8 / Z 0 0 C	RRC H / 2 8 / Z 0 0 C	RRC L / 2 8 / Z 0 0 C	RRC (HL) / 2 16 / Z 0 0 C	RRC A / 2 8 / Z 0 0 C
1x	RL B / 2 8 / Z 0 0 C	RL C / 2 8 / Z 0 0 C	RL D / 2 8 / Z 0 0 C	RL E / 2 8 / Z 0 0 C	RL H / 2 8 / Z 0 0 C	RL L / 2 8 / Z 0 0 C	RL (HL) / 2 16 / Z 0 0 C	RL A / 2 8 / Z 0 0 C	RR B / 2 8 / Z 0 0 C	RR C / 2 8 / Z 0 0 C	RR D / 2 8 / Z 0 0 C	RR E / 2 8 / Z 0 0 C	RR H / 2 8 / Z 0 0 C	RR L / 2 8 / Z 0 0 C	RR (HL) / 2 16 / Z 0 0 C	RR A / 2 8 / Z 0 0 C
2x	SLA B / 2 8 / Z 0 0 C	SLA C / 2 8 / Z 0 0 C	SLA D / 2 8 / Z 0 0 C	SLA E / 2 8 / Z 0 0 C	SLA H / 2 8 / Z 0 0 C	SLA L / 2 8 / Z 0 0 C	SLA (HL) / 2 16 / Z 0 0 C	SLA A / 2 8 / Z 0 0 C	SRA B / 2 8 / Z 0 0 0	SRA C / 2 8 / Z 0 0 0	SRA D / 2 8 / Z 0 0 0	SRA E / 2 8 / Z 0 0 0	SRA H / 2 8 / Z 0 0 0	SRA L / 2 8 / Z 0 0 0	SRA (HL) / 2 16 / Z 0 0 0	SRA A / 2 8 / Z 0 0 0
3x	SWAP B / 2 8 / Z 0 0 0	SWAP C / 2 8 / Z 0 0 0	SWAP D / 2 8 / Z 0 0 0	SWAP E / 2 8 / Z 0 0 0	SWAP H / 2 8 / Z 0 0 0	SWAP L / 2 8 / Z 0 0 0	SWAP (HL) / 2 16 / Z 0 0 0	SWAP A / 2 8 / Z 0 0 0	SRL B / 2 8 / Z 0 0 C	SRL C / 2 8 / Z 0 0 C	SRL D / 2 8 / Z 0 0 C	SRL E / 2 8 / Z 0 0 C	SRL H / 2 8 / Z 0 0 C	SRL L / 2 8 / Z 0 0 C	SRL (HL) / 2 16 / Z 0 0 C	SRL A / 2 8 / Z 0 0 C
4x	BIT 0,B / 2 8 / Z 0 1 -	BIT 0,C / 2 8 / Z 0 1 -	BIT 0,D / 2 8 / Z 0 1 -	BIT 0,E / 2 8 / Z 0 1 -	BIT 0,H / 2 8 / Z 0 1 -	BIT 0,L / 2 8 / Z 0 1 -	BIT 0,(HL) / 2 16 / Z 0 1 -	BIT 0,A / 2 8 / Z 0 1 -	BIT 1,B / 2 8 / Z 0 1 -	BIT 1,C / 2 8 / Z 0 1 -	BIT 1,D / 2 8 / Z 0 1 -	BIT 1,E / 2 8 / Z 0 1 -	BIT 1,H / 2 8 / Z 0 1 -	BIT 1,L / 2 8 / Z 0 1 -	BIT 1,(HL) / 2 16 / Z 0 1 -	BIT 1,A / 2 8 / Z 0 1 -
5x	BIT 2,B / 2 8 / Z 0 1 -	BIT 2,C / 2 8 / Z 0 1 -	BIT 2,D / 2 8 / Z 0 1 -	BIT 2,E / 2 8 / Z 0 1 -	BIT 2,H / 2 8 / Z 0 1 -	BIT 2,L / 2 8 / Z 0 1 -	BIT 2,(HL) / 2 16 / Z 0 1 -	BIT 2,A / 2 8 / Z 0 1 -	BIT 3,B / 2 8 / Z 0 1 -	BIT 3,C / 2 8 / Z 0 1 -	BIT 3,D / 2 8 / Z 0 1 -	BIT 3,E / 2 8 / Z 0 1 -	BIT 3,H / 2 8 / Z 0 1 -	BIT 3,L / 2 8 / Z 0 1 -	BIT 3,(HL) / 2 16 / Z 0 1 -	BIT 3,A / 2 8 / Z 0 1 -
6x	BIT 4,B / 2 8 / Z 0 1 -	BIT 4,C / 2 8 / Z 0 1 -	BIT 4,D / 2 8 / Z 0 1 -	BIT 4,E / 2 8 / Z 0 1 -	BIT 4,H / 2 8 / Z 0 1 -	BIT 4,L / 2 8 / Z 0 1 -	BIT 4,(HL) / 2 16 / Z 0 1 -	BIT 4,A / 2 8 / Z 0 1 -	BIT 5,B / 2 8 / Z 0 1 -	BIT 5,C / 2 8 / Z 0 1 -	BIT 5,D / 2 8 / Z 0 1 -	BIT 5,E / 2 8 / Z 0 1 -	BIT 5,H / 2 8 / Z 0 1 -	BIT 5,L / 2 8 / Z 0 1 -	BIT 5,(HL) / 2 16 / Z 0 1 -	BIT 5,A / 2 8 / Z 0 1 -
7x	BIT 6,B / 2 8 / Z 0 1 -	BIT 6,C / 2 8 / Z 0 1 -	BIT 6,D / 2 8 / Z 0 1 -	BIT 6,E / 2 8 / Z 0 1 -	BIT 6,H / 2 8 / Z 0 1 -	BIT 6,L / 2 8 / Z 0 1 -	BIT 6,(HL) / 2 16 / Z 0 1 -	BIT 6,A / 2 8 / Z 0 1 -	BIT 7,B / 2 8 / Z 0 1 -	BIT 7,C / 2 8 / Z 0 1 -	BIT 7,D / 2 8 / Z 0 1 -	BIT 7,E / 2 8 / Z 0 1 -	BIT 7,H / 2 8 / Z 0 1 -	BIT 7,L / 2 8 / Z 0 1 -	BIT 7,(HL) / 2 16 / Z 0 1 -	BIT 7,A / 2 8 / Z 0 1 -
8x	RES 0,B / 2 8 / - - - -	RES 0,C / 2 8 / - - - -	RES 0,D / 2 8 / - - - -	RES 0,E / 2 8 / - - - -	RES 0,H / 2 8 / - - - -	RES 0,L / 2 8 / - - - -	RES 0,(HL) / 2 16 / - - - -	RES 0,A / 2 8 / - - - -	RES 1,B / 2 8 / - - - -	RES 1,C / 2 8 / - - - -	RES 1,D / 2 8 / - - - -	RES 1,E / 2 8 / - - - -	RES 1,H / 2 8 / - - - -	RES 1,L / 2 8 / - - - -	RES 1,(HL) / 2 16 / - - - -	RES 1,A / 2 8 / - - - -
9x	RES 2,B / 2 8 / - - - -	RES 2,C / 2 8 / - - - -	RES 2,D / 2 8 / - - - -	RES 2,E / 2 8 / - - - -	RES 2,H / 2 8 / - - - -	RES 2,L / 2 8 / - - - -	RES 2,(HL) / 2 16 / - - - -	RES 2,A / 2 8 / - - - -	RES 3,B / 2 8 / - - - -	RES 3,C / 2 8 / - - - -	RES 3,D / 2 8 / - - - -	RES 3,E / 2 8 / - - - -	RES 3,H / 2 8 / - - - -	RES 3,L / 2 8 / - - - -	RES 3,(HL) / 2 16 / - - - -	RES 3,A / 2 8 / - - - -
Ax	RES 4,B / 2 8 / - - - -	RES 4,C / 2 8 / - - - -	RES 4,D / 2 8 / - - - -	RES 4,E / 2 8 / - - - -	RES 4,H / 2 8 / - - - -	RES 4,L / 2 8 / - - - -	RES 4,(HL) / 2 16 / - - - -	RES 4,A / 2 8 / - - - -	RES 5,B / 2 8 / - - - -	RES 5,C / 2 8 / - - - -	RES 5,D / 2 8 / - - - -	RES 5,E / 2 8 / - - - -	RES 5,H / 2 8 / - - - -	RES 5,L / 2 8 / - - - -	RES 5,(HL) / 2 16 / - - - -	RES 5,A / 2 8 / - - - -
Bx	RES 6,B / 2 8 / - - - -	RES 6,C / 2 8 / - - - -	RES 6,D / 2 8 / - - - -	RES 6,E / 2 8 / - - - -	RES 6,H / 2 8 / - - - -	RES 6,L / 2 8 / - - - -	RES 6,(HL) / 2 16 / - - - -	RES 6,A / 2 8 / - - - -	RES 7,B / 2 8 / - - - -	RES 7,C / 2 8 / - - - -	RES 7,D / 2 8 / - - - -	RES 7,E / 2 8 / - - - -	RES 7,H / 2 8 / - - - -	RES 7,L / 2 8 / - - - -	RES 7,(HL) / 2 16 / - - - -	RES 7,A / 2 8 / - - - -
Cx	SET 0,B / 2 8 / - - - -	SET 0,C / 2 8 / - - - -	SET 0,D / 2 8 / - - - -	SET 0,E / 2 8 / - - - -	SET 0,H / 2 8 / - - - -	SET 0,L / 2 8 / - - - -	SET 0,(HL) / 2 16 / - - - -	SET 0,A / 2 8 / - - - -	SET 1,B / 2 8 / - - - -	SET 1,C / 2 8 / - - - -	SET 1,D / 2 8 / - - - -	SET 1,E / 2 8 / - - - -	SET 1,H / 2 8 / - - - -	SET 1,L / 2 8 / - - - -	SET 1,(HL) / 2 16 / - - - -	SET 1,A / 2 8 / - - - -
Dx	SET 2,B / 2 8 / - - - -	SET 2,C / 2 8 / - - - -	SET 2,D / 2 8 / - - - -	SET 2,E / 2 8 / - - - -	SET 2,H / 2 8 / - - - -	SET 2,L / 2 8 / - - - -	SET 2,(HL) / 2 16 / - - - -	SET 2,A / 2 8 / - - - -	SET 3,B / 2 8 / - - - -	SET 3,C / 2 8 / - - - -	SET 3,D / 2 8 / - - - -	SET 3,E / 2 8 / - - - -	SET 3,H / 2 8 / - - - -	SET 3,L / 2 8 / - - - -	SET 3,(HL) / 2 16 / - - - -	SET 3,A / 2 8 / - - - -
Ex	SET 4,B / 2 8 / - - - -	SET 4,C / 2 8 / - - - -	SET 4,D / 2 8 / - - - -	SET 4,E / 2 8 / - - - -	SET 4,H / 2 8 / - - - -	SET 4,L / 2 8 / - - - -	SET 4,(HL) / 2 16 / - - - -	SET 4,A / 2 8 / - - - -	SET 5,B / 2 8 / - - - -	SET 5,C / 2 8 / - - - -	SET 5,D / 2 8 / - - - -	SET 5,E / 2 8 / - - - -	SET 5,H / 2 8 / - - - -	SET 5,L / 2 8 / - - - -	SET 5,(HL) / 2 16 / - - - -	SET 5,A / 2 8 / - - - -
Fx	SET 6,B / 2 8 / - - - -	SET 6,C / 2 8 / - - - -	SET 6,D / 2 8 / - - - -	SET 6,E / 2 8 / - - - -	SET 6,H / 2 8 / - - - -	SET 6,L / 2 8 / - - - -	SET 6,(HL) / 2 16 / - - - -	SET 6,A / 2 8 / - - - -	SET 7,B / 2 8 / - - - -	SET 7,C / 2 8 / - - - -	SET 7,D / 2 8 / - - - -	SET 7,E / 2 8 / - - - -	SET 7,H / 2 8 / - - - -	SET 7,L / 2 8 / - - - -	SET 7,(HL) / 2 16 / - - - -	SET 7,A / 2 8 / - - - -

## Src Dst
				A
				Empty
				Empty
				IMM8
				Empty
				ADDR_BC
BC			(a16)	IND_A16					Empty
(BC)			(a8)	IFF_A8					Empty
BC			(BC)	IND_BC					IMM8
B			(C)	IFF_C					Empty
B			(DE)	IND_A16					A
B			(HL-)	PSH_HL					Empty
A			(HL)	IND_HL					Empty
(a16)			(HL+)	POP_HL					IMM8
HL			(SP-)	PSH_SP					Empty
A			(SP+)	POP_SP					ADDR_DE
BC			A	A					Empty
C			a16	A16					Empty
C			AF	AF					IMM8
C			B	B					Empty
A			BC	BC					A
			C	C					Empty
DE			D	D					Empty
(DE)			d16	IMM16					IMM8
DE			d8	IMM8					Empty
D			DE	DE					HL_INC
D			E	E					Empty
D			H	H					Empty
A			HL	HL					IMM8
			L	L					Empty
HL			r8	REL8					A
A			SP	SP					Empty
DE			SP+r8	REL8SP					Empty
E					IMM8
E					HL_DEC
E					Empty
A					Empty
				IMM8
HL					B
(HL+)					C
HL					D
H					E
H					H
H					L
A					ADDR_HL
				A
HL					B
A					C
HL					D
L					E
L					H
L					L
A					ADDR_HL
				A
SP					B
(HL-)					C
SP					D
(HL)					E
(HL)					H
(HL)					L
				ADDR_HL
				A
HL					B
A					C
SP					D
A					E
A					H
A					L
				ADDR_HL
B					A
B					B
B					C
B					D
B					E
B					H
B					L
B					ADDR_HL
C					A
C					B
C					C
C					D
C					E
C					H
C					L
C					ADDR_HL
D					A
D					B
D					C
D					D
D					E
D					H
D					L
D					A
E					B
E					C
E					D
E					E
E					H
E					L
E					ADDR_HL
E					A
H					B
H					C
H					D
H					E
H					H
H					L
H					ADDR_HL
H					A
L					B
L					C
L					D
L					E
L					H
L					L
L					ADDR_HL
L					A
(HL)					Empty
(HL)					Empty
(HL)					Empty
(HL)					Empty
(HL)					Empty
(HL)					Empty
				ADDR_HL
(HL)					Empty
A					B
A					C
A					D
A					E
A					H
A					L
A					ADDR_HL
A					A
A					Empty
A					Empty
A					Empty
A					Empty
A					Empty
A					Empty
A					ADDR_HL
A					Empty
A					Empty
A					Empty
A					Empty
A					Empty
A					Empty
A					Empty
A					ADDR_HL
A					Empty
B					Empty
C					Empty
D					Empty
E					Empty
H					Empty
L					Empty
A					ADDR_HL
A					Empty
A					Empty
A					Empty
A					Empty
A					Empty
A					Empty
A					Empty
A					ADDR_HL
A					Empty
B					IMM8
C					IMM8
D					IMM8
E					IMM8
H					A
L					A
A					IMM8
A					A
B					IMM8
C					ADDR_IMM8
D					ADDR_C
E					IMM8
H					ADDR_IMM16
L					IMM8
A					Empty
A					Empty
B					Empty
C					Empty
D					Empty
E					Empty
H					Empty
L					Empty
A					Empty
A					Empty
B					Empty
C					Empty
D					Empty
E					Empty
H					Empty
L					Empty
A					Empty
A					Empty
				Empty
BC					Empty
				Empty
				Empty
				Empty
(SP-)					Empty
A					Empty
				Empty
				Empty
				Empty
				Empty
CB					Empty
				Empty
				Empty
A					Empty
				Empty
				Empty
DE					Empty
				Empty
				Empty
				Empty
(SP-)					Empty
A					Empty
				Empty
				Empty
				Empty
				Empty
				Empty
				Empty
				Empty
A					Empty
				Empty
(a8)					Empty
HL					Empty
(C)					Empty
				Empty
				Empty
(SP-)					Empty
A					Empty
				Empty
SP					Empty
				Empty
(a16)					Empty
				Empty
				Empty
				Empty
A					B
				C
A					D
AF					E
A					H
				L
				ADDR_HL
(SP-)					A
A					B
				C
HL					D
SP					E
A					H
				L
				ADDR_HL
				A
A					B
				C
B					D
C					E
D					H
E					L
H					ADDR_HL
L					A
(HL)					B
A					C
B					D
C					E
D					H
E					L
H					ADDR_HL
L					A
(HL)					B
A					C
B					D
C					E
D					H
E					L
H					ADDR_HL
L					A
(HL)					B
A					C
B					D
C					E
D					H
E					L
H					ADDR_HL
L					A
(HL)					B
A					C
B					D
C					E
D					H
E					L
H					ADDR_HL
L					A
(HL)					B
A					C
B					D
C					E
D					H
E					L
H					ADDR_HL
L					A
(HL)					Empty
A					Empty
B					Empty
C					Empty
D					Empty
E					Empty
H					Empty
L					Empty
(HL)					Empty
A					Empty
B					Empty
C					Empty
D					Empty
E					Empty
H					Empty
L					Empty
(HL)					Empty
A					Empty
				Empty
				Empty
				Empty
				Empty
				Empty
				Empty
				Empty
				Empty
				Empty
				Empty
				Empty
				Empty
				Empty
				Empty
				Empty
				Empty
				Empty
				Empty
				Empty
				Empty
				Empty
				Empty
				Empty
				Empty
				Empty
				Empty
				Empty
				Empty
				Empty
				Empty
				Empty
				Empty
				Empty
				Empty
				Empty
				Empty
				Empty
				Empty
				Empty
				Empty
				Empty
				Empty
				Empty
				Empty
				Empty
				Empty
				Empty
				Empty
				Empty
				Empty
				Empty
				Empty
				Empty
				Empty
				Empty
				Empty
				Empty
				Empty
				Empty
				Empty
				Empty
				Empty
				Empty
				Empty
B					Empty
C					Empty
D					Empty
E					Empty
H					Empty
L					Empty
(HL)					Empty
A					Empty
B					Empty
C					Empty
D					Empty
E					Empty
H					Empty
L					Empty
(HL)					Empty
A					Empty
B					Empty
C					Empty
D					Empty
E					Empty
H					Empty
L					Empty
(HL)					Empty
A					Empty
B					Empty
C					Empty
D					Empty
E					Empty
H					Empty
L					Empty
(HL)					Empty
A					Empty
B					Empty
C					Empty
D					Empty
E					Empty
H					Empty
L					Empty
(HL)					Empty
A					Empty
B					Empty
C					Empty
D					Empty
E					Empty
H					Empty
L					Empty
(HL)					ADDR_BC
A					B
B					B
C					B
D					A
E					A
H					C
L					C
(HL)					C
A					A
B					ADDR_DE
C					D
D					D
E					D
H					A
L					A
(HL)					E
A					E
B					E
C					A
D					ADDR_HL_INC
E					H
H					H
L					H
(HL)					A
A					A
B					L
C					L
D					L
E					A
H					ADDR_HL_DEC
L					ADDR_HL
(HL)					ADDR_HL
A					ADDR_HL
B					A
C					A
D					A
E					A
H					B
L					B
(HL)					B
A					B
B					B
C					B
D					B
E					B
H					C
L					C
(HL)					C
A					C
B					C
C					C
D					C
E					C
H					D
L					D
(HL)					D
A					D
B					D
C					D
D					D
E					D
H					E
L					E
(HL)					E
A					E
B					E
C					E
D					E
E					E
H					H
L					H
(HL)					H
A					H
B					H
C					H
D					H
E					H
H					L
L					L
(HL)					L
A					L
d16					L
A					L
				L
				L
				ADDR_HL
d8					ADDR_HL
				ADDR_HL
SP					ADDR_HL
BC					ADDR_HL
(BC)					ADDR_HL
				ADDR_HL
				A
				A
d8					A
				A
				A
d16					A
A					A
				A
				A
				A
d8					A
				A
r8					A
DE					A
(DE)					A
				A
				A
				A
d8					A
				A
r8					A
d16					A
A					A
				A
				B
				C
d8					D
				E
r8					H
HL					L
(HL+)					A
				A
				A
				A
d8					A
				A
r8					A
d16					A
A					A
				A
				B
				C
d8					D
				E
r8					H
SP					L
(HL-)					A
				A
				B
				C
d8					D
				E
B					H
C					L
D					A
E					A
H					B
L					C
(HL)					D
A					E
B					H
C					L
D					A
E					A
H					B
L					C
(HL)					D
A					E
B					H
C					L
D					A
E					A
H					A
L					A
(HL)					A
A					A
B					ADDR_IMM8
C					ADDR_C
D					A
E					ADDR_IMM16
H					A
L					A
(HL)					A
A					A
B					A
C					A
D					B
E					C
H					D
L					E
(HL)					H
A					L
B					ADDR_HL
C					A
D					B
E					C
H					D
L					E
(HL)					H
A					L
B					ADDR_HL
C					A
D					B
E					C
H					D
L					E
				H
A					L
B					ADDR_HL
C					A
D					B
E					C
H					D
L					E
(HL)					H
A					L
B					ADDR_HL
C					A
D					B
E					C
H					D
L					E
(HL)					H
A					L
B					ADDR_HL
C					A
D					B
E					C
H					D
L					E
(HL)					H
A					L
				ADDR_HL
				A
				B
				C
				D
				E
(HL)					H
				L
B					ADDR_HL
C					A
D					B
E					C
H					D
L					E
(HL)					H
A					L
				ADDR_HL
				A
				Empty
				Empty
				Empty
				Empty
(HL)					Empty
				Empty
				Empty
				Empty
				Empty
				Empty
				Empty
				Empty
(HL)					Empty
				Empty
				Empty
				Empty
				Empty
				Empty
				Empty
				Empty
(HL)					Empty
				Empty
				Empty
				Empty
				Empty
				Empty
				Empty
				Empty
(HL)					Empty
				Empty
				Empty
(SP+)					Empty
a16					Empty
a16					Empty
a16					Empty
BC					Empty
d8					Empty
				Empty
				Empty
				Empty
a16					Empty
				Empty
a16					Empty
a16					Empty
d8					Empty
				Empty
				Empty
(SP+)					Empty
a16					Empty
				Empty
a16					Empty
DE					Empty
d8					Empty
				Empty
				Empty
				Empty
a16					Empty
				Empty
a16					Empty
				Empty
d8					Empty
				Empty
A					Empty
(SP+)					Empty
A					B
				C
				D
HL					E
d8					H
				L
r8					ADDR_HL
(HL)					A
A					B
				C
				D
				E
d8					H
				L
(a8)					ADDR_HL
(SP+)					A
(C)					B
				C
				D
AF					E
d8					H
				L
SP+r8					ADDR_HL
HL					A
(a16)					B
				C
				D
				E
d8					H
				L
				ADDR_HL
				A
				B
				C
				D
				E
				H
				L
				ADDR_HL
				A
				B
				C
				D
				E
				H
				L
				ADDR_HL
				A
				B
				C
				D
				E
				H
				L
				ADDR_HL
				A
				B
				C
				D
				E
				H
				L
				ADDR_HL
				A
				B
				C
				D
				E
				H
				L
				ADDR_HL
				A
				B
				C
				D
				E
				H
				L
				ADDR_HL
				A
				B
				C
				D
				E
				H
				L
				ADDR_HL
				A
				B
				C
				D
				E
				H
				L
B					ADDR_HL
C					A
D					B
E					C
H					D
L					E
(HL)					H
A					L
B					ADDR_HL
C					A
D					B
E					C
H					D
L					E
(HL)					H
A					L
B					ADDR_HL
C					A
D					B
E					C
H					D
L					E
(HL)					H
A					L
B					ADDR_HL
C					A
D					B
E					C
H					D
L					E
(HL)					H
A					L
B					ADDR_HL
C					A
D
E
H
L					A
(HL)					ADDR_BC
A					ADDR_C
B					ADDR_DE
C					ADDR_HL
D					ADDR_HL_DEC
E					ADDR_HL_INC
H					ADDR_IMM16
L					ADDR_IMM8
(HL)					B
A					C
B					D
C					E
D					Empty
E					H
H					HL_DEC
L					HL_INC
(HL)					IMM8
A					L
B
C
D
E
H
L
(HL)
A

## Pivot Table_Sheet4_1
BC	Count - BC
(a16)	3
(a8)	2
(BC)	2
(C)	2
(DE)	2
(HL-)	2
(HL)	58
(HL+)	2
(SP-)	4
(SP+)	4
A	116
a16	10
AF	2
B	59
BC	5
C	59
CB	1
D	59
d16	4
d8	16
DE	6
E	59
H	59
HL	12
L	59
r8	6
SP	7
SP+r8	1
(empty)
Total Result	621